## Appendix D
Hedin et al. 2019
Appendix D. Influent (untreated) and effluent (treated) chemistry of coal mine drainage discharges evaluated in this study.
Site | Location | Flow | pH | Conductivity | DO | ORP | Field alkalinity | Ca | Mg | Na | Fe | Al | Mn | K | Si | Cl | SO4 | Sc | Y | La | Ce | Pr | Nd | Sm | Eu | Gd | Tb | Dy | Ho | Er | Tm | Yb | Lu | Li | Be | Ti | V | Cr | Co | Ni | Cu | Zn | Ga | Ge | As | Se | Rb | Sr | Zr | Nb | Mo | Ag | Cd | In | Sn | Sb | Te | Cs | Ba | Hf | Ta | W | Hg | Tl | Pb | Bi | Th | U | Sum REE(1) | Source
|  | L/second |  | uS/cm | mg/L | mV | mg/L as CaCO3 | mg/L | mg/L | mg/L | mg/L | mg/L | mg/L | mg/L | mg/L | mg/L | mg/L | ug/L | ug/L | ug/L | ug/L | ug/L | ug/L | ug/L | ug/L | ug/L | ug/L | ug/L | ug/L | ug/L | ug/L | ug/L | ug/L | ug/L | ug/L | ug/L | ug/L | ug/L | ug/L | ug/L | ug/L | ug/L | ug/L | ug/L | ug/L | ug/L | ug/L | ug/L | ug/L | ug/L | ug/L | ug/L | ug/L | ug/L | ug/L | ug/L | ug/L | ug/L | ug/L | ug/L | ug/L | ug/L | ug/L | ug/L | ug/L | ug/L | ug/L | ug/L | ug/L
SP 1 | Influent | 118.9 | 6.2 | 3190 | 0.4 |  | 320 | 160 | 38 | 500 | 65 | 0.1 | 1.3 | 4.4 | 8.5 | 73 | 1300 | 3.9 | 3.7 | 0.1 | 0.3 | 0.1 | 0.4 | 0.2 | 0.1 | 0.3 | 0.1 | 0.3 | 0.1 | 0.2 | 0 | 0.2 | 0 | 83 | 0.2 | 9 | 0.2 | 1.3 | 6.9 | 74 | 3.2 | 4.9 | 0.4 | 0.2 | 1.8 | 1.4 | 8.1 | 2500 | 0.2 | <0.01 | 0.4 | <0.2 | 0 | 0 | <0.1 | <0.01 | <0.2 | 0.2 | 13 | 0 | <0.01 | <0.02 | <0.2 | 9 | <0.1 | <0.01 | 0 | 0.2 | 6 | Cravotta 2008
SP 1 | Effluent | 131.7 | 7.9 | 2434 | 18.8 |  | 228 | 130 | 41.3 | 456 | 0 | <0.05 | 0.1 | 4.7 | 5.4 | 141 | 1057 | n/a | n/a | n/a | n/a | n/a | n/a | n/a | n/a | n/a | n/a | n/a | n/a | n/a | n/a | n/a | n/a | n/a | n/a | n/a | n/a | n/a | n/a | n/a | n/a | n/a | n/a | n/a | n/a | n/a | n/a | n/a | n/a | n/a | n/a | n/a | n/a | n/a | n/a | n/a | n/a | n/a | n/a | n/a | n/a | n/a | n/a | n/a | n/a | n/a | n/a | n/a | n/a | Hedin Environmental
LP 1 | Influent | 0.9 | 2.9 | 2252 | 6.4 | 403 | 0 | 122.1 | 97.8 | 28.4 | 128.9 | 32.3 | 43.1 | 6.4 | 12.9 | 47.2 | 2077.4 | <7 | 391.2 | 97.1 | 247.9 | 41.6 | 185.8 | 62.8 | 16.8 | 83.4 | 15.9 | 75.2 | 14.2 | 35 | 4.2 | 22.7 | 3.1 | 204.7 | 19 | <0.7 | <0.7 | <3.7 | 978.1 | 894.7 | 2.3 | 2085.1 | 127.4 | 19 | 39.8 | 220.6 | 19.6 | 243.4 | 1.7 | <0.037 | <0.7 | <1.5 | 1.7 | <0.007 | <0.7 | <0.07 | <0.7 | 0.1 | 10.6 | 0.2 | 0 | 1 | <1.5 | 0.8 | 1 | <2.2 | 0.4 | 0.9 | 1296.9 | This study
LP 1 | Effluent | 0.9 | 2.9 | 2028 | 13 | 475 | 0 | 167.9 | 87.9 | 24 | 61.8 | 25.8 | 37.2 | 6.1 | 10.3 | 39.6 | 1717.6 | <6 | 308 | 72.8 | 197 | 30.4 | 143.1 | 46.1 | 12.4 | 66.7 | 11.9 | 55.8 | 10.5 | 26.1 | 3.1 | 16.8 | 2.3 | 169.8 | 13.9 | <0.6 | <0.6 | <3.0 | 812.4 | 715.4 | 2.4 | 1649.1 | 97 | 14.2 | 29.5 | 167.3 | 15.3 | 318.3 | 1.4 | <0.030 | <0.6 | <1.2 | 1.3 | <0.006 | <0.6 | <0.06 | <0.6 | 0 | 12.1 | 0.2 | 0 | 0.5 | <1.2 | 0.5 | 0.9 | <1.8 | 0.3 | 0.8 | 1003.1 | This study
VFP 1 | Influent | 0.2 | 4.1 | 2221 | 3.1 | 292 | 0 | 158.4 | 233.8 | 3.5 | 64.4 | 40.1 | 67.8 | 7.5 | 18.9 | 2.5 | 1758.5 | <7 | 225.6 | 47.2 | 154.6 | 22.7 | 113.9 | 37 | 9.8 | 55.1 | 9.9 | 47.5 | 9.2 | 24.1 | 3.1 | 16.7 | 2.4 | 445.1 | 29.4 | 1.5 | <0.7 | <3.7 | 1380.5 | 2044.3 | 40.7 | 3266.4 | 70 | 10.6 | 22.3 | 127.5 | 24.7 | 246.7 | 3 | 0.05 | <0.7 | <1.5 | 3.2 | <0.007 | <0.7 | <0.07 | <0.7 | 0.4 | 9.8 | 0.2 | 0 | 1.1 | <1.5 | 0.5 | 20.4 | <2.2 | 0.6 | 2.4 | 778.9 | This study
VFP 1 | Effluent | 0.3 | 6.3 | 2994 | 0.6 | 37 | 198.8 | 402.9 | 295.1 | 4.1 | 32.4 | 0.6 | 79.8 | 8.6 | 6 | 2.8 | 2328.6 | <1 | 31.2 | 8 | 14.6 | 1.6 | 6.7 | 1.3 | 0.4 | 3.2 | 0.5 | 2.5 | 0.6 | 1.3 | 0.1 | 0.5 | 0.1 | 433.1 | 3 | <1.0 | <1.0 | <5.0 | 603.3 | 697 | <2.0 | 49.4 | 5.7 | 0.6 | 1.4 | 7.1 | 27.2 | 1309.4 | 3 | <0.050 | <1.0 | <2.0 | <0.10 | <0.010 | <1.0 | <0.10 | <1.0 | 0.3 | 26.2 | 0.1 | 0 | 0.9 | <2.0 | 0 | 0.6 | <3.0 | 0.4 | 0.1 | 72.6 | This study
VFP 2 | Influent | 6 | 2.7 | 1053 | 10.9 | 567 | 0 | 18.3 | 20.6 | 0.7 | 14 | 17.2 | 3.8 | 1.2 | 11.2 | 0.4 | 364.5 | 3.4 | 28.8 | 15.5 | 39.4 | 5.3 | 25.3 | 6.8 | 1.5 | 7.4 | 1.1 | 6.1 | 1.1 | 3.3 | 0.4 | 2.6 | 0.3 | 88.3 | 6.8 | <0.3 | <0.3 | 12.9 | 138.9 | 255.8 | 94.8 | 641.9 | 7.8 | 1 | 2.6 | 8.2 | 5 | 54.7 | 0.1 | <0.016 | 2 | <0.6 | 1.1 | 0 | <0.3 | 1.2 | <0.3 | 0.2 | 16.3 | 0 | <0.003 | <0.06 | <0.6 | 0.2 | 1.1 | <1.0 | 3.7 | 2.4 | 144.9 | This study
VFP 2 | Effluent | 6 | 6.8 | 840 | 0.1 | -94 | 140 | 158.3 | 17.1 | 0.7 | 4.1 | 0 | 3.1 | 1.5 | 9.4 | 0.4 | 354.3 | <2 | 0.6 | 0.2 | 0.2 | 0 | 0.1 | 0 | 0 | 0 | 0 | 0 | 0 | 0 | 0 | 0 | <0.002 | 84.3 | <0.2 | <0.2 | <0.2 | 3.8 | 33.2 | 53.9 | <0.5 | 29.4 | 0.1 | <0.02 | 0.2 | <0.5 | 2.3 | 202.2 | 0.1 | <0.012 | 1 | <0.5 | <0.02 | <0.002 | <0.2 | 0.4 | <0.2 | 0 | 16.1 | <0.002 | <0.002 | <0.05 | <0.5 | 0 | 0.1 | <0.7 | 0.1 | 0.1 | 1.4 | This study
DLB 1 | Influent | 0.2 | 3.3 | 1111 | 4.7 | 530 | 0 | 105.5 | 44.6 | 11.7 | 0.7 | 19.7 | 0.8 | 0.8 | 16.9 | 4.9 | 608 | <3 | 31.6 | 14 | 51.4 | 7.8 | 37.5 | 10.3 | 2.4 | 11.1 | 1.7 | 7.1 | 1.2 | 2.9 | 0.3 | 1.9 | 0.3 | 185.9 | 3 | <0.3 | <0.3 | 3.7 | 68.6 | 182.6 | 18.9 | 195.1 | 24 | 3.5 | 7.5 | 29.1 | 1.4 | 1196.8 | 0.7 | <0.016 | <0.3 | <0.6 | 1.4 | 0 | <0.3 | <0.03 | <0.3 | 0 | 3.4 | 0 | <0.003 | 0.1 | <0.6 | 0.1 | <0.03 | <1.0 | 0.6 | 0.9 | 181.5 | This study
DLB 1 | Effluent | 0.2 | 6.6 | 1232 | 4.2 | 289 | 224.9 | 252 | 47.2 | 11.7 | 0 | 0.1 | 0.1 | 1 | 12.2 | 5.6 | 559.5 | <3 | 1.4 | 0.9 | 1.1 | 0.2 | 0.9 | 0.2 | 0 | 0.2 | 0 | 0.1 | 0 | 0.1 | 0 | 0 | <0.003 | 167.5 | <0.3 | <0.3 | <0.3 | <1.9 | 5 | 102.8 | 1.1 | 118 | 0.6 | 0.1 | 0.3 | 1.1 | 1.3 | 1484.8 | 0.7 | <0.019 | <0.3 | <0.7 | 0.6 | <0.003 | <0.3 | 0 | <0.3 | 0 | 11 | 0 | <0.003 | 0.2 | <0.7 | 0.1 | <0.03 | <1.1 | 0 | 0.4 | 5.2 | This study
DLB 2 | Influent | 2.7 | 3.9 | 1146 | 3.9 | 436 | 0 | 90.5 | 98.5 | 2.8 | 0 | 7.4 | 16.1 | 4.4 | 10.4 | 0.9 | 701.1 | <3 | 44.5 | 14.2 | 32.5 | 4.6 | 20.9 | 5.4 | 1.4 | 8.3 | 1.5 | 7.4 | 1.5 | 4.2 | 0.5 | 3.1 | 0.4 | 118.9 | 8.1 | <0.3 | <0.3 | <1.9 | 632.7 | 981.6 | 13.4 | 1579.8 | 14.2 | 1.9 | 4.1 | 21.1 | 9.5 | 149.2 | 0.7 | <0.019 | <0.3 | <0.7 | 1.6 | <0.003 | <0.3 | <0.03 | <0.3 | 0 | 11.1 | 0 | 0 | 0.2 | <0.7 | 0.1 | 6.3 | <1.1 | 0.1 | 0.4 | 150.6 | This study
DLB 2 | Effluent | 2.7 | 7 | 1326 | 3.2 | 306 | 171.7 | 193 | 99.6 | 2.8 | 0 | 0 | 0.3 | 4.4 | 9.1 | 1.3 | 712.9 | <4 | 1.7 | 0.6 | 0 | 0.1 | 0.3 | 0.1 | 0 | 0.1 | 0 | 0.1 | 0 | 0.1 | 0 | 0 | <0.004 | 91.3 | 0.9 | <0.4 | <0.4 | <2.1 | 3.5 | 393.9 | <0.8 | 582.6 | 0.1 | 0 | 0.1 | 1.3 | 8.4 | 245.2 | 0.7 | <0.021 | <0.4 | <0.8 | 0.3 | <0.004 | <0.4 | <0.04 | <0.4 | 0 | 1.7 | 0 | <0.004 | 0.2 | <0.8 | 0 | <0.04 | <1.3 | 0 | 0.1 | 3.2 | This study
DLB 3 | Influent | 0.6 | 3.4 | 2346 | 12.1 | 469 | 0 | 421.8 | 272.6 | 4 | 5.6 | 4 | 40.3 | 8 | 12.9 | 15.6 | 1996.6 | <7 | 122.6 | 41.2 | 105.8 | 14.7 | 68.9 | 19.5 | 5.3 | 28.6 | 4.5 | 21.3 | 3.9 | 9.4 | 1.1 | 5.8 | 0.8 | 99 | 6.9 | <0.7 | <0.7 | <3.8 | 354.8 | 367 | 4.6 | 467.4 | 22.4 | 3.2 | 8 | 32.7 | 6.9 | 1332.3 | 0.3 | <0.038 | <0.7 | <1.5 | 0.7 | <0.007 | <0.7 | 0.1 | <0.7 | 0.1 | 13.7 | 0.1 | 0 | <0.15 | <1.5 | 0.1 | 1.4 | <2.2 | 0.2 | 0.7 | 453.2 | This study
DLB 3 | Effluent | 0.6 | 7.2 | 2234 | 2.3 | 195 | 91.2 | 495.4 | 264.1 | 0.1 | 0.2 | 0.1 | 0.1 | 7.9 | 11.4 | 21.1 | 1868 | <7 | 5.6 | 1.6 | 0.9 | 0.3 | 1.2 | 0.3 | 0.1 | 0.5 | 0.1 | 0.3 | 0.1 | 0.2 | 0 | 0.1 | 0 | 121.8 | <0.7 | <0.7 | <0.7 | <3.8 | 0.2 | 6.1 | 3.8 | 32.7 | 0.3 | <0.07 | 0.5 | <1.5 | 5.5 | 3097.2 | 0.3 | <0.038 | <0.7 | <1.5 | 0.5 | <0.007 | <0.7 | 0.2 | <0.7 | 0.1 | 829.5 | <0.007 | <0.007 | <0.15 | <1.5 | 0 | 1.8 | <2.2 | 0.1 | 0.7 | 11.2 | This study
DLB 4 | Influent | 0.1 | 3 | n/a | n/a | n/a | 0 | n/a | n/a | n/a | 4 | 16.8 | 7.3 | n/a | n/a | n/a | 394 | n/a | n/a | n/a | n/a | n/a | n/a | n/a | n/a | n/a | n/a | n/a | n/a | n/a | n/a | n/a | n/a | n/a | n/a | n/a | n/a | n/a | n/a | n/a | n/a | n/a | n/a | n/a | n/a | n/a | n/a | n/a | n/a | n/a | n/a | n/a | n/a | n/a | n/a | n/a | n/a | n/a | n/a | n/a | n/a | n/a | n/a | n/a | n/a | n/a | n/a | n/a | n/a | Hedin Environmental
DLB 4 | Effluent | 0.1 | 7.4 | n/a | n/a | n/a | 153 | n/a | n/a | n/a | <0.1 | <0.1 | 0.3 | n/a | n/a | n/a | 392 | n/a | n/a | n/a | n/a | n/a | n/a | n/a | n/a | n/a | n/a | n/a | n/a | n/a | n/a | n/a | n/a | n/a | n/a | n/a | n/a | n/a | n/a | n/a | n/a | n/a | n/a | n/a | n/a | n/a | n/a | n/a | n/a | n/a | n/a | n/a | n/a | n/a | n/a | n/a | n/a | n/a | n/a | n/a | n/a | n/a | n/a | n/a | n/a | n/a | n/a | n/a | n/a | Hedin Environmental
Method blank | n/a | n/a | n/a | n/a | n/a | n/a | n/a | <0.71 | <0.002 | <0.005 | <0.10 | <0.002 | <0.0001 | <0.31 | <0.20 | < 0.03 |  | <1 | <0.003 | <0.001 | <0.001 | <0.001 | <0.001 | <0.001 | <0.001 | <0.001 | <0.001 | <0.001 | <0.001 | <0.001 | <0.001 | <0.001 | <0.001 | <1 | <0.1 | <0.1 | <0.1 | <0.5 | <0.005 | <0.3 | <0.2 | 0.6 | <0.01 | <0.01 | <0.03 | <0.2 | <0.005 | <0.04 | 0.1 | <0.005 | <0.1 | <0.2 | <0.01 | <0.001 | <0.1 | <0.01 | <0.1 | <0.001 | 0.1 | 0 | <0.001 | <0.02 | <0.2 | <0.001 | <0.01 | <0.3 | 0 | <0.001 | n/a | This study
n/a = no data
(1) sum REE include Y, La, Ce, Pr, Nd, Sm, Eu, Gd, Tb, Dy, Ho, Er, Tm, Yb, Lu

## Appendix E
Hedin et al. 2019
Appendix E. Geochemistry of coal mine drainage treatment solids collected in this study.
Treatment | Name | SiO2 | Al2O3 | Fe2O3 | MnO | MgO | CaO | Na2O | K2O | TiO2 | P2O5 | C | S | LOI | Total | Sc | Y | La | Ce | Pr | Nd | Sm | Eu | Gd | Tb | Dy | Ho | Er | Tm | Yb | Lu | Sum REE(1) | Sum Critical REE(2) | Sum Light REE(3) | Sum Middle REE(4) | Sum Heavy REE(5) | Ag | As | Ba | Be | Bi | Cd | Co | Cr | Cs | Cu | Ga | Ge | Hf | In | Mo | Nb | Ni | Pb | Rb | Sb | Sn | Sr | Ta | Th | U | V | W | Zn | Zr
|  | % | % | % | % | % | % | % | % | % | % | % | % | % | % | ppm | ppm | ppm | ppm | ppm | ppm | ppm | ppm | ppm | ppm | ppm | ppm | ppm | ppm | ppm | ppm | ppm | ppm | ppm | ppm | ppm | ppm | ppm | ppm | ppm | ppm | ppm | ppm | ppm | ppm | ppm | ppm | ppm | ppm | ppm | ppm | ppm | ppm | ppm | ppm | ppm | ppm | ppm | ppm | ppm | ppm | ppm | ppm | ppm | ppm
Settling pond | SP-1 (A) | 5.4 | 0.7 | 71.2 | 0 | 0.1 | 0.5 | 0.4 | 0.1 | 0 | 0.5 | n/a | n/a | 21.5 | 79 | < 1 | 103 | 6.5 | n/a | n/a | 27 | 2.7 | 4.8 | n/a | < 0.5 | n/a | n/a | n/a | n/a | 6.6 | 1.3 | n/a | n/a | n/a | n/a | n/a | < 0.3 | 47.2 | 51 | 4 | n/a | 1.5 | < 1 | < 5 | < 1 | < 1 | n/a | n/a | < 1 | n/a | < 5 | n/a | 10 | 19 | < 20 | < 0.2 | n/a | 130 | < 0.5 | < 0.2 | < 0.5 | < 5 | < 1 | 17 | < 2
Settling pond | SP-1 (B) | 5.4 | 0.5 | 73.9 | 0 | 0.1 | 0.7 | 0.3 | 0.1 | 0 | 0.1 | n/a | n/a | 19.2 | 100.3 | < 1 | 44 | 2.2 | n/a | n/a | < 5 | < 0.2 | 2.1 | n/a | < 0.5 | n/a | n/a | n/a | n/a | 2.2 | 0.4 | n/a | n/a | n/a | n/a | n/a | < 0.3 | 33.7 | 50 | 3 | n/a | 1.4 | < 1 | 25 | < 1 | < 1 | n/a | n/a | < 1 | n/a | < 5 | n/a | 7 | 16 | 190 | < 0.2 | n/a | 178 | < 0.5 | < 0.2 | < 0.5 | < 5 | < 1 | 14 | 28
Settling pond | SP-1 (C) | 5.3 | 0.5 | 71.3 | 0 | 0.1 | 1.5 | 0.5 | 0.1 | 0 | 0.1 | n/a | n/a | 21 | 100.5 | < 1 | 28 | 2.3 | n/a | n/a | < 5 | 0.7 | 1.5 | n/a | < 0.5 | n/a | n/a | n/a | n/a | 2.7 | 0.3 | n/a | n/a | n/a | n/a | n/a | < 0.3 | 24.4 | 56 | 2 | n/a | 1.5 | 2 | < 5 | < 1 | < 1 | n/a | n/a | < 1 | n/a | < 5 | n/a | 8 | 12 | < 20 | < 0.2 | n/a | 190 | < 0.5 | < 0.2 | < 0.5 | < 5 | 4 | 13 | 9
Settling pond | SP-1 (D) | 4.9 | 0.3 | 70.4 | 0 | 0.1 | 1.6 | 0.3 | 0.1 | 0 | 0.1 | n/a | n/a | 21.3 | 99.2 | 1 | 20 | 1.5 | n/a | n/a | < 5 | < 0.2 | 1.1 | n/a | < 0.5 | n/a | n/a | n/a | n/a | 1.1 | 0.3 | n/a | n/a | n/a | n/a | n/a | < 0.3 | 18.8 | 45 | 2 | n/a | 1.4 | 3 | < 5 | < 1 | < 1 | n/a | n/a | < 1 | n/a | < 5 | n/a | 8 | 22 | < 20 | < 0.2 | n/a | 273 | < 0.5 | < 0.2 | < 0.5 | < 5 | < 1 | 12 | 21
Settling pond | SP-1 (E) | 5.9 | 0.5 | 69.1 | 0 | 0.2 | 1.3 | 0.7 | 0.1 | 0 | 0.1 | n/a | n/a | 22.7 | 100.6 | < 1 | 13 | 2.2 | n/a | n/a | < 5 | < 0.2 | 0.6 | n/a | < 0.5 | n/a | n/a | n/a | n/a | 1.3 | 0.2 | n/a | n/a | n/a | n/a | n/a | 0.4 | 18.5 | 59 | 2 | n/a | 1.4 | 6 | < 5 | < 1 | < 1 | n/a | n/a | < 1 | n/a | < 5 | n/a | 7 | 15 | < 20 | < 0.2 | n/a | 258 | < 0.5 | < 0.2 | 6.4 | < 5 | < 1 | 13 | 17
Settling pond | SP-1 (F) | 14.1 | 2.2 | 56.9 | 0.1 | 0.3 | 1.8 | 0.6 | 0.4 | 0.2 | 0.2 | n/a | n/a | 24.1 | 100.9 | 3 | 13 | 7.7 | n/a | n/a | < 5 | < 0.2 | 1.3 | n/a | 1.1 | n/a | n/a | n/a | n/a | 1.4 | 0.3 | n/a | n/a | n/a | n/a | n/a | < 0.3 | 17.4 | 111 | 2 | n/a | 1.9 | 5 | 26 | < 1 | 3 | n/a | n/a | < 1 | n/a | < 5 | n/a | 14 | 22 | < 20 | < 0.2 | n/a | 350 | < 0.5 | 1.3 | 2.6 | 14 | < 1 | 32 | 63
Settling pond | SP-1 (Wetland) | 12.4 | 2.2 | 61.9 | 0.3 | 0.2 | 1.2 | 0.3 | 0.3 | 0.1 | 0.1 | n/a | n/a | 20.5 | 99.6 | 2 | 10 | 7.1 | n/a | n/a | < 5 | < 0.2 | 1.3 | n/a | < 0.5 | n/a | n/a | n/a | n/a | 1.1 | 0.1 | n/a | n/a | n/a | n/a | n/a | 0.6 | 11 | 111 | 1 | n/a | 1.9 | 10 | 48 | < 1 | 1 | n/a | n/a | < 1 | n/a | < 5 | n/a | 20 | 19 | < 20 | < 0.2 | n/a | 380 | < 0.5 | 2.2 | < 0.5 | 10 | < 1 | 33 | 43
Low pH Fe removal | LP 1 | 8 | 2.3 | 67 | 0.1 | 0.1 | 0.1 | 0.2 | 0.3 | 0.1 | 0.1 | 0.8 | 2.7 | 21.2 | 103.1 | 2 | 2 | 4.4 | 8.8 | 1 | 4.1 | 1.1 | 0.2 | 0.8 | 0.1 | 0.7 | 0.1 | 0.4 | 0.1 | 0.4 | 0.1 | 24 | 7 | 19 | 4 | 1 | 0.4 | < 5 | 114 | < 1 | < 0.4 | < 0.5 | 14 | 300 | 0.5 | 16 | 2 | < 1 | 1 | < 0.2 | 26 | 17 | 20 | 19 | 11 | < 0.5 | 2 | 16 | 1 | 1.1 | 0.5 | 18 | 2 | 141 | 42
Driainable limestone bed | DLB 1 | 30.5 | 36.3 | 3.5 | 0.1 | 0.4 | 1.8 | 0.2 | 1 | 0.4 | 0.1 | 2.6 | 1.4 | 24.2 | 102.6 | 31 | 206 | 86.9 | 288 | 46.8 | 222 | 65.5 | 15.5 | 69.7 | 9.2 | 47.1 | 7.9 | 19.2 | 2.4 | 14.4 | 2.1 | 1103 | 500 | 709 | 348 | 46 | < 0.3 | 6 | 238 | 21 | < 0.4 | 0.7 | 18 | 60 | 2.6 | 112 | 11 | 1 | 3.3 | < 0.2 | < 2 | 7 | 54 | 13 | 48 | < 0.5 | 1 | 136 | 0.3 | 9.9 | 16 | 48 | 1 | 339 | 122
Driainable limestone bed | DLB 2 - Al | 9.6 | 47.7 | 1.5 | 1.6 | 0.4 | 1.4 | 0.1 | 0.2 | 0.1 | 0.1 | 2.2 | 2.8 | 35.5 | 103 | 25 | 599 | 113 | 291 | 54.8 | 262 | 86.3 | 23 | 123 | 19.6 | 118 | 22.2 | 62.2 | 9 | 57.2 | 9 | 1849 | 1022 | 807 | 883 | 160 | < 0.3 | < 5 | 37 | 205 | < 0.4 | 4.7 | 351 | < 20 | < 0.5 | 112 | 5 | 1 | 1.5 | < 0.2 | < 2 | < 1 | 681 | 68 | 5 | < 0.5 | < 1 | 35 | < 0.1 | 1.1 | 11.6 | 7 | < 1 | 4450 | 24
Driainable limestone bed | DLB 2 - Mn | 10 | 7 | 1 | 19.1 | 1.2 | 25.1 | 0.1 | 0.4 | 0.1 | 0 | 5.2 | 0.1 | 26.9 | 96.3 | 5 | 396 | 143 | 274 | 41.5 | 181 | 44.9 | 11.9 | 62.7 | 10.7 | 62 | 12.6 | 33 | 4.1 | 22.7 | 3.1 | 1303 | 662 | 684 | 543 | 76 | 2.6 | < 5 | 150 | 35 | < 0.4 | 13.1 | > 1000 | < 20 | 0.6 | 103 | 15 | < 1 | 1.7 | < 0.2 | < 2 | 2 | 6720 | 27 | 17 | < 0.5 | 1 | 216 | < 0.1 | 1.9 | 2.2 | 11 | < 1 | 9860 | 43
Driainable limestone bed | DLB 4 | 15.3 | 30.8 | 6.7 | 11.8 | 0.4 | 2.8 | 0.1 | 0.3 | 0.1 | 0 | 1.1 | 1.6 | 28.2 | 99.2 | 49 | 383 | 183 | 597 | 69.4 | 305 | 87.5 | 21.4 | 98.1 | 15.2 | 85.5 | 16.2 | 43.6 | 6 | 36.1 | 5.3 | 1952 | 810 | 1242 | 603 | 107 | < 0.5 | 11 | 114 | 90 | < 0.4 | n/a | > 1000 | 60 | 1 | 590 | 13 | 1 | 1.1 | < 0.2 | < 2 | 2 | 3850 | 22 | 16 | < 0.5 | < 1 | 44 | < 0.1 | 16.5 | 20.9 | 17 | 3 | 6880 | 28
n/a = no data
(1) sum REE include Y, La, Ce, Pr, Nd, Sm, Eu, Gd, Tb, Dy, Ho, Er, Tm, Yb, Lu
(2) critical REE include Y, Nd, Eu, Tb, Dy
(3) light REE include La, Ce, Pr, Nd, Sm
(4) middle REE include Eu, Gd, Tb, Dy, Y
(5) heavy REE include Ho, Er, Tm, Yb, Lu

## Appendix F
Hedin et al. 2019
Appendix F. Data used for solids concentration factor calculations.
Treatment | Site | Location | Y | TDS | Data source | Location | Y | Data source | Treatment solids notes
|  |  | ug/L | mg/L |  |  | ppm
DLB | DLB-1 | Influent | 31.6 | 815 | This study | Treatment solids | 206 | This study | Single sample
DLB | DLB-2-Mn | Influent | 44.5 | 932 | This study | Treatment solids | 396 | This study | Single sample
DLB | DLB-2-Al | Influent | 44.5 | 932 | This study | Treatment solids | 599 | This study | Single sample
VFP | VFP-1 | Influent | 225.6 | 2356 | This study | Treatment solids | 677 | This study | Calculated from mass balance
VFP | VFP-2 | Influent | 28.8 | 452 | This study | Treatment solids | 355 | This study | Calculated from mass balance
Low pH Fe removal | LP-1 | Influent | 391.2 | 2597 | This study | Treatment solids | 2 | This study | Single sample
Settling pond | SP-1 | Influent | 3.7 | 2543 | Cravotta 2008 (BITU 101) | Treatment solids | 33 | This study | Average of 7 samples from all ponds
Settling pond | SP-2 | Influent | 3.1 | 1590 | Cravotta 2015 (MB Hoyman Inflow) | Treatment solids | 35 | Hedin Environmental | Average of 5 samples
Settling pond | SP-3 | Influent | 0.4 | 1516 | Cravotta 2008 (BITU 1) | Treatment solids | 12 | Hedin Environmental | Average of 2 samples
Settling pond | SP-4 | Influent | 17 | 1030 | Cravotta 2008 (BITU 95) | Treatment solids | 72 | Hedin Environmental | Average of 5 samples
Settling pond | SP-5 | Influent | 0.5 | 537 | Cravotta 2008 (BITU 9) | Treatment solids | 11 | Hedin Environmental | Single sample
Settling pond | SP-6 | Influent | 0.5 | 1027 | Cravotta 2008 (BITU 86) | Treatment solids | 17 | Hedin Environmental | Average of 26 samples
Lime | Lime-1 | Influent | 73.6 | 963 | Cravotta 2015 (Antrim Inflow) | Treatment solids | 113 | Hedin Environmental and Stewart et al. (PRP-22) | Average of 2 samples
Lime | Lime-2 | Influent | 60 | 1790 | Cravotta 2015 (Manor Inflow) | Treatment solids | 62 | Stewart et al. (PRP-17) | Single sample
Lime | Lime-3 | Influent | 46 | 1088 | Cravotta 2008 (BITU 38) | Treatment solids | 44 | Hedin Environmental | Average of 5 samples
Lime | Lime-4 | Influent | 36 | 2276 | Cravotta 2008 (BITU 90) | Treatment solids | 27 | Stewart et al. (PRP-20) | Single sample
Lime | DLB-3(1) | Influent | 44.5 | 932 | This study | Treatment solids | 240 | Stewart et al. (PRP-16) | Single sample
Data sources:
This study
Hedin Environmental unpublished data
Cravotta, C. A. (2008). Dissolved metals and associated constituents in abandoned coal-mine discharges, Pennsylvania, USA. Part 1: Constituent quantities and correlations. Applied Geochemistry, 23(2), 166-202. doi:10.1016/j.apgeochem.2007.10.011
Cravotta, C. A., & Brady, K. B. C. (2015). Priority pollutants and associated constituents in untreated and treated discharges from coal mining or processing facilities in Pennsylvania, USA. Applied Geochemistry, 62, 108-130. doi:10.1016/j.apgeochem.2015.03.001
Stewart, B. W., Capo, R. C., Hedin, B. C., & Hedin, R. S. (2017). Rare earth element resources in coal mine drainage and treatment precipitates in the Appalachian Basin, USA. International Journal of Coal Geology, 169, 28-39. doi:10.1016/j.coal.2016.11.002
(1) The DLB-3 solid sample was collected when this AMD was treated with lime. A DLB passive treatment system has since been constructed to treat the AMD and water samples were collected from this passive treatment system for this study.

## Appendix G
Hedin et al., 2020
Appendix G. All data collected for this study.
Site | General treatment technology | Specific treatment technology | SiO2 | Al2O3 | Fe2O3 | MnO | MgO | CaO | Na2O | K2O | TiO2 | P2O5 | LOI | C-Total | Total S | Total | Au | Ag | As | Ba | Be | Bi | Br | Cd | Co | Cr | Cs | Cu | Ga | Ge | Hf | Hg | Ir | In | Mo | Nb | Ni | Pb | Rb | S | Sb | Se | Sn | Sr | Ta | Th | U | V | W | Zn | Zr | Sc | Y | La | Ce | Pr | Nd | Sm | Eu | Gd | Tb | Dy | Ho | Er | Tm | Yb | Lu | FeO | Hg | Neutralization Potential | Untreated AMD pH | Solids chemistry source | Water chemistry source
|  |  | % | % | % | % | % | % | % | % | % | % | % | % | % | % | mg/kg | mg/kg | mg/kg | mg/kg | mg/kg | mg/kg | mg/kg | mg/kg | mg/kg | mg/kg | mg/kg | mg/kg | mg/kg | mg/kg | mg/kg | mg/kg | mg/kg | mg/kg | mg/kg | mg/kg | mg/kg | mg/kg | mg/kg | mg/kg | mg/kg | mg/kg | mg/kg | mg/kg | mg/kg | mg/kg | mg/kg | mg/kg | mg/kg | mg/kg | mg/kg | mg/kg | mg/kg | mg/kg | mg/kg | mg/kg | mg/kg | mg/kg | mg/kg | mg/kg | mg/kg | mg/kg | mg/kg | mg/kg | mg/kg | mg/kg | mg/kg | mg/kg | mg/kg | % CaCO3 equivalency
1 | Unknown | Unknown | 15.41 | 5.13 | 54.16 | 0.02 | 0.15 | 0.29 | 0.13 | 0.49 | 0.17 | 0.06 | 22.74 |  |  | 98.75 | Ba: 117; Be: 14; Sr: 37; V: 18; Zr: 48; Sc: 14; Y: 103 |  |  | This study
2 | Unknown | Unknown | 25.63 | 3.43 | 52.57 | 0.46 | 0.14 | 0.37 | 0.19 | 0.42 | 0.21 | 0.06 | 15.27 |  |  | 98.75 | Ba: 97; Be: 8; Sr: 88; V: 12; Zr: 111; Sc: 4; Y: 24 |  |  | This study
3 | Unknown | Unknown | 21.45 | 1.65 | 63.45 | 1.32 | 0.18 | 0.24 | 0.24 | 0.24 | 0.1 | 0.12 | 11.46 |  |  | 99.99 | Ba: 129; Be: 6; Sr: 33; V: 36; Zr: 42; Sc: 3; Y: 21 |  |  | This study
4 | Unknown | Unknown | 7.18 | 0.97 | 74.15 | 0.12 | 0.06 | 0.09 | 0.09 | 0.12 | 0.05 | 0.02 | 17.44 |  |  | 100.28 | Ba: 41; Be: 6; Sr: 14; V: -5; Zr: 57; Sc: 2; Y: 19 |  |  | This study
5 | Unknown | Unknown | 22.81 | 4.48 | 41.03 | 0.05 | 0.36 | 0.62 | 0.15 | 0.68 | 0.24 | 0.35 | 27.99 |  |  | 98.77 | Ba: 157; Be: 4; Sr: 26; V: 19; Zr: 64; Sc: 5; Y: 18 |  |  | This study
6 | Unknown | Unknown | 4.31 | 0.34 | 75.42 | 0.04 | 0.06 | 0.29 | 0.2 | 0.1 | 0.02 | 0.4 | 18.04 |  |  | 99.22 | Ba: 45; Be: 4; Sr: 67; V: -5; Zr: 41; Sc: 2; Y: 18 |  |  | This study
7 | Unknown | Unknown | 5.92 | 0.58 | 69.81 | 3.78 | 0.05 | 0.2 | 0.12 | 0.08 | 0.02 | 0.11 | 18.05 |  |  | 98.73 | Ba: 138; Be: 7; Sr: 31; V: -5; Zr: 16; Sc: 2; Y: 17 |  |  | This study
8 | Unknown | Unknown | 3.27 | 4.2 | 71.06 | 0.02 | 0.02 | 0.03 | 0.07 | 0.06 | 0 | -0.01 | 21.44 |  |  | 100.18 | Ba: 12; Be: 8; Sr: 4; V: -5; Zr: 12; Sc: 8; Y: 17 |  |  | This study
9 | Unknown | Unknown | 7.52 | 0.46 | 71.44 | 1.4 | 0.06 | 0.51 | 0.1 | 0.07 | 0.03 | 0.08 | 16.93 |  |  | 98.6 | Ba: 70; Be: 6; Sr: 119; V: -5; Zr: 36; Sc: -1; Y: 16 |  |  | This study
10 | Unknown | Unknown | 5.06 | 0.29 | 73.3 | 0.22 | 0.08 | 0.38 | 0.17 | 0.06 | 0.01 | 0.09 | 19.82 |  |  | 99.5 | Ba: 46; Be: 4; Sr: 83; V: -5; Zr: 16; Sc: -1; Y: 14 |  |  | This study
11 | Untreated | Untreated | 5.48 | 0.24 | 73.85 | 0.21 | 0.11 | 1.37 | 0.12 | 0.01 | 0.01 | 0.05 | 18.45 |  |  | 99.9 | Ba: 167; Be: 4; Sr: 218; V: < 5; Zr: 9; Sc: 3; Y: 13 |  |  | This study
12 | Unknown | Unknown | 5.4 | 2.62 | 72.02 | 0.54 | 0.12 | 0.9 | 0.14 | 0.06 | 0 | 0.04 | 17.9 |  |  | 99.74 | Ba: 442; Be: 14; Sr: 92; V: -5; Zr: 4; Sc: 10; Y: 62 |  |  | This study
13 | Unknown | Unknown | 14.55 | 2.13 | 65.93 | 0.07 | 0.07 | 0.23 | 0.11 | 0.32 | 0.11 | 0.4 | 14.73 |  |  | 98.65 | Ba: 101; Be: 5; Sr: 17; V: 11; Zr: 42; Sc: 2; Y: 11 |  |  | This study
14 | Unknown | Unknown | 4.18 | 0.42 | 68.44 | 0.06 | 0.14 | 0.22 | 0.12 | -0.01 | 0.01 | 0.12 | 26.66 |  |  | 100.24 | Ba: 32; Be: 4; Sr: 16; V: 18; Zr: 22; Sc: 4; Y: 10 |  |  | This study
15 | Unknown | Unknown | 13.31 | 2.13 | 57.32 | 1.09 | 0.22 | 1.74 | 0.23 | 0.42 | 0.15 | 0.14 | 22.13 |  |  | 98.87 | Ba: 214; Be: 1; Sr: 248; V: 9; Zr: 53; Sc: 3; Y: 9 |  |  | This study
16 | Unknown | Unknown | 2.72 | 0.32 | 74.32 | 0.04 | 0.02 | 0.03 | 0.04 | 0.08 | 0.01 | 0.03 | 21.31 |  |  | 98.93 | Ba: 15; Be: 2; Sr: 4; V: -5; Zr: 16; Sc: 3; Y: 5 |  |  | This study
17 | Unknown | Unknown | 4.31 | 0.03 | 77.4 | 1.02 | 0.04 | 0.3 | 0.02 | 0.09 | 0 | 0.03 | 16.11 |  |  | 99.34 | Ba: 227; Be: 3; Sr: 35; V: -5; Zr: 6; Sc: -1; Y: 5 |  |  | This study
18 | Unknown | Unknown | 5.22 | 0.03 | 78.21 | 0.67 | 0.12 | 0.48 | 0.15 | 0.18 | 0 | -0.01 | 15.12 |  |  | 100.05 | Ba: 195; Be: -3; Sr: 42; V: 21; Zr: 15; Sc: -3; Y: 3 |  |  | This study
19 | Unknown | Unknown | 3.62 | 0.28 | 73.22 | 0.01 | 0.02 | 0.02 | 0.11 | 0.06 | 0.01 | 0.1 | 21.98 |  |  | 99.44 | Ba: 26; Be: 1; Sr: 2; V: -5; Zr: 18; Sc: -1; Y: 2 |  |  | This study
20 | Unknown | Unknown | 0.72 | 0.9 | 68.64 | 0.01 | 0.06 | 0.09 | 0.09 | 0.15 | 0 | -0.01 | 29.52 |  |  | 100.05 | Ba: 15; Be: -3; Sr: 3; V: 69; Zr: 6; Sc: -3; Y: <2 |  |  | This study
21 | Unknown | Unknown | 12.82 | 4.2 | 53.66 | 0.45 | 0.32 | 1.7 | 0.12 | 0.16 | 0.12 | 0.04 | 26.82 |  |  | 100.12 | Ba: 170; Be: 12; Sr: 80; V: 20; Zr: 32; Sc: 10; Y: 52 |  |  | This study
22 | Unknown | Unknown | 9.07 | 1.52 | 62.14 | 0.03 | 0.1 | 0.13 | 0.18 | 0.17 | 0.06 | 0.03 | 25.2 |  |  | 98.63 | Ba: 38; Be: 4; Sr: 10; V: -5; Zr: 25; Sc: 5; Y: 51 |  |  | This study
23 | Unknown | Unknown | 29.54 | 4.43 | 41.23 | 0.06 | 0.26 | 0.18 | 0.32 | 0.68 | 0.36 | 0.08 | 22.16 |  |  | 99.28 | Ba: 129; Be: 9; Sr: 41; V: 24; Zr: 138; Sc: 8; Y: 43 |  |  | This study
24 | Unknown | Unknown | 30.51 | 8.83 | 38.66 | 0.02 | 0.36 | 0.16 | 0.26 | 1.27 | 0.52 | 0.13 | 18.03 |  |  | 98.74 | Ba: 277; Be: 6; Sr: 47; V: 55; Zr: 127; Sc: 11; Y: 38 |  |  | This study
25 | Untreated | Untreated | 6.79 | 1 | 68.12 | 0.1 | 0.09 | 0.76 | 0.13 | 0.13 | 0.08 | 0.16 | 22.86 |  |  | 100.2 | Ba: 138; Be: 9; Sr: 111; V: 6; Zr: 23; Sc: 6; Y: 37 |  |  | This study
26 | Unknown | Unknown | 6.89 | 3.42 | 56.68 | 0.36 | 0.03 | 0.05 | 0.07 | 0.07 | 0.03 | 0.07 | 31.26 |  |  | 98.93 | Ba: 37; Be: 3; Sr: 5; V: -5; Zr: 25; Sc: 11; Y: 25 |  |  | This study
27 | Unknown | Unknown | 27.97 | 4.5 | 40.12 | 0.3 | 0.17 | 0.12 | 0.25 | 0.64 | 0.26 | 0.17 | 25.58 |  |  | 100.07 | Ba: 149; Be: 7; Sr: 32; V: 24; Zr: 78; Sc: 6; Y: 25 |  |  | This study
28 | Lime | Lime | 6.23 | 9.54 | 8.04 | 3.15 | 3.49 | 31.15 | 0.09 | 0.06 | 0.03 | 0.02 | 33.78 |  |  | 95.59 | < 2 | < 0.5 | < 0.5 | 34 | 30 | < 10 | < 0.5 | 1.1 | 581 | 20 | < 1 | 54 |  |  | < 1 |  | < 5 |  | 8 |  | 765 | < 5 | < 20 | 1.03 | < 0.2 | < 3 |  | 257 | 18.3 | 3.9 | 3.4 | < 5 | < 1 | 1620 | 16 | 14 | 191 | 63.7 | 178 |  | 99 | 30.3 | 9.2 |  | 7.9 |  |  |  |  | 15.2 | 1.7 |  |  |  | 3.2 | This study | Hedin Environmental
28 | Lime | Lime | 3.65 | 2.75 | 1.73 | 1.57 | 2.63 | 45.57 | 0.11 | 0.09 | 0.06 | 0.03 | 38.36 | 9.41 | 0.52 | 96.66 | < 5 | < 0.5 | 2 | 31 | 5 | < 2 | < 1 | 0.5 | 127 | 11 | < 0.5 | 17 |  |  | 0.5 | < 1 | < 5 |  | < 2 |  | 184 | < 5 | 20 | 0.75 | < 0.2 | < 3 |  | 396 | < 1 | 1.7 | 1.5 | 13 | < 3 | 345 | 26 | 3.7 | 34 | 15.6 | 37 |  | 25 | 6.9 | 1.8 |  | 1.2 |  |  |  |  | 3.2 | 0.42 | < 0.1 | < 5 | 91.928 | 3.2 | Stewart et al., 2017, PRP-22 | Hedin Environmental
29 | Limestone | ALD | 34.45 | 3.2 | 47.47 | 0.15 | 0.18 | 0.44 | 0.26 | 0.64 | 0.25 | 0.11 | 11.65 |  |  | 98.8 | Ba: 172; Be: 2; Sr: 65; V: 25; Zr: 121; Sc: 3; Y: 10 |  | 6.2 | This study | Hedin Environmental
30 | Limestone | ALD | 6.07 | 3.18 | 76.77 | 0.05 | 0.16 | 1.35 | 0.21 | 0.05 | 0.02 | 0.01 | 10.89 |  |  | 98.77 | Ba: 50; Be: 9; Sr: 121; V: 8; Zr: 5; Sc: 6; Y: 55 |  | 6.3 | This study | Hedin Environmental
30 | Limestone | ALD | 5.79 | 3.08 | 74.05 | 0.05 | 0.16 | 1.31 | 0.19 | 0.08 | 0.01 | 0.01 | 14.75 |  |  | 99.48 | Ba: 49; Be: 9; Sr: 118; V: -5; Zr: 6; Sc: 6; Y: 55 |  | 6.3 | This study | Hedin Environmental
30 | Limestone | ALD | 6.08 | 1.3 | 71.75 | 0.13 | 0.2 | 1.8 | 0.19 | 0.12 | 0.04 | < 0.01 | 17.78 | 1.12 | 0.45 | 99.38 | 49 | 0.6 | 46 | 71 | 2 | 3 | 3 | 1.5 | 26 | 27 | < 0.5 | 26 |  |  | < 0.5 | < 1 | < 5 |  | < 2 |  | 53 | 15 | < 20 | 0.43 | < 0.2 | < 3 |  | 201 | < 1 | < 0.5 | < 0.5 | < 5 | < 3 | 8 | 194 | 2.2 | 7 | 4.1 | 5 |  | < 5 | 1.2 | 0.2 |  | < 0.5 |  |  |  |  | 1.3 | 0.11 |  |  |  | 6.3 | This study | Hedin Environmental
31 | KMnO4 | KMnO4 | 3.67 | 0.87 | 74.4 | 0.38 | 0.15 | 3.04 | 0.08 | 0.06 | < 0.005 | 0.05 | 16.26 | 2.41 | 0.41 | 100.3 | < 5 | 0.7 | 64 | 68 | 6 | 2 | < 1 | 2.2 | 14 | 10 | < 0.5 | 9 |  |  | < 0.5 | < 1 | < 5 |  | 3 |  | 38 | < 5 | < 20 | 0.27 | < 0.2 | < 3 |  | 758 | < 1 | < 0.5 | 8.9 | 10 | < 3 | 232 | 4 | 3 | 59 | 2.5 | 9 |  | 8 | 3.8 | 1.4 |  | 1.7 |  |  |  |  | 4.5 | 0.6 | 1.2 | < 5 | 6.824 | 6.1 | Stewart et al., 2017, PRP-11 | Hedin Environmental
31 | KMnO4 | KMnO4 | 3.2 | 0.61 | 70.97 | 0.81 | 0.14 | 2.5 | 0.03 | 0.02 | < 0.005 | 0.05 | 21.44 |  |  | 99.76 | < 5 | < 0.5 | 53 | 79 | 3 | 4 | 2 | 1.4 | 20 | < 1 | < 0.5 | 9 |  |  | 1.4 |  | < 5 |  | < 2 |  | 42 | 20 | 50 | 0.21 | 0.3 | < 3 |  | 698 | < 1 | < 0.5 | 8.1 | < 5 | < 3 | 283 | 6 | 61 | 2.5 | 2.3 | 12 |  | 11 | 3.6 | < 0.5 |  | 1.8 |  |  |  |  | 4.8 | 0.71 |  |  |  | 6.1 | This study | Hedin Environmental
32 | Lime | Lime | 5.13 | 3.73 | 18.68 | 1.22 | 6.12 | 27.44 | 0.09 | 0.15 | 0.06 | 0.05 | 32.06 |  |  | 94.72 |  | 0.5 |  | 60 | 6 | < 2 |  | < 0.5 | 124 |  | < 0.5 | 11 |  |  | < 0.5 |  | < 5 |  | < 2 |  | 254 | 8 | < 20 | 1.09 | 0.2 | < 3 |  | 809 | < 1 | 0.9 | 1.4 | 10 | < 3 | 278 | 16 | 7 | 56 | 6.9 | 17 |  | 21 | 4.8 | 2.1 |  | 1.6 |  |  |  |  | 4.2 | 0.66 |  | < 1 |  | 4.6 | This study | Datashed - Brandy camp
32 | Lime | Lime | 2.81 | 2.31 | 16.71 | 1.6 | 4.67 | 34.98 | 0.02 | 0.02 | 0.01 | < 0.01 | 36.1 |  |  | 99.21 | < 2 | 0.5 | 17 | 40 | 5 | < 10 | 1.8 | 0.8 | 164 | 14 | < 1 | 22 |  |  | < 1 |  | < 5 |  | < 5 |  | 373 | < 5 | < 20 | 1.39 | < 0.2 | < 3 |  | 1082 | 6 | 0.8 | 3.8 | 9 | < 1 | 434 | < 2 | 4 | 56 | 6.8 | 25 |  | 9 | 4.8 | 1.8 |  | 1.8 |  |  |  |  | 4.8 | 0.27 |  |  |  | 4.6 | This study | Datashed - Brandy camp
32 | Lime | Lime | 4.71 | 3.57 | 16.4 | 1.25 | 6.44 | 28.06 | 0.09 | 0.13 | 0.05 | 0.03 | 33.33 | 6.52 |  | 94.06 | < 2 |  | 12.8 | 45 | 6 |  | 2.2 |  | 156 | 13 | < 1 |  |  |  | < 1 |  | < 5 |  | < 5 |  |  |  | < 20 | 1.79 | < 0.2 | < 3 |  | 838 | < 0.5 | 1 | 3.1 | 5 | < 1 |  | 13 | 6 | 55 | 6.1 | 23 |  | 14 | 4.6 | 1.8 |  | 2.4 |  |  |  |  | 5.1 | 0.26 |  | < 5 | 66.82 | 4.6 | This study | Datashed - Brandy camp
32 | Lime | Lime | 4.12 | 2.47 | 15.18 | 1.59 | 1.96 | 35.69 | 0.04 | 0.08 | 0.04 | 0.02 | 35.32 |  |  | 96.51 | Ba: 40; Be: 5; Sr: 1015; V: 7; Zr: 11; Sc: 4.2; Y: 51 |  | 4.6 | Stewart et al., 2017, PRP-21 | Datashed - Brandy camp
32 | Lime | Lime | 4.12 | 2.47 | 15.18 | 1.59 | 1.96 | 35.69 | 0.04 | 0.08 | 0.04 | 0.02 | 35.32 |  |  | 96.51 | 7 | < 0.5 | 6 | 40 | 11 | < 2 | 1 | < 0.5 | 124 | 9 | < 0.5 | 11 |  |  | 2.1 |  | < 5 |  | < 2 |  | 254 | 8 | < 20 | 1.09 | 0.2 | < 3 |  | 1015 | < 1 | 0.9 | 1.4 | < 5 | < 3 | 278 | 5 | 51 | 4.2 | 6.9 | 17 |  | 21 | 4.8 | < 0.5 |  | 1.6 |  |  |  |  | 4.2 | 0.66 |  |  |  | 4.6 | This study | Datashed - Brandy camp
33 | Untreated | Untreated | 0.76 | 0.19 | 76.5 | 0.01 | 0.03 | 0.02 | 0.07 | -0.01 | 0.01 | -0.01 | 22.52 |  |  | 100.1 | Ba: 10; Be: -1; Sr: 2; V: 21; Zr: 17; Sc: -1; Y: 2 |  | 3.1 | This study | Hedin Environmental
34 | Untreated | Untreated | 0.6 | 0.33 | 64.88 | 0.01 | 0.02 | 0.05 | 0.03 | 0.02 | 0.01 | 0.07 | 33.83 |  |  | 99.84 | Ba: 42; Be: < 1; Sr: 4; V: < 5; Zr: 13; Sc: 1; Y: <2 |  |  | This study
35 | Lime | Lime | 5.91 | 1.77 | 7.53 | 0.25 | 2.59 | 42.01 | 0.26 | 0.14 | 0.1 | 0.04 | 33.26 | 7.63 | 1.94 | 94.29 | < 5 | < 0.5 | 10 | 67 | < 1 | < 2 | 2 | < 0.5 | 18 | 12 | < 0.5 | 6 |  |  | 0.5 | < 1 | < 5 |  | < 2 |  | 31 | < 5 | < 20 | 1.58 | 0.3 | < 3 |  | 1299 | < 1 | 1.6 | 1.7 | 19 | < 3 | 17 | 35 | 1.6 | 8 | 5.3 | 11 |  | 6 | 1.4 | 0.5 |  | < 0.5 |  |  |  |  | 0.6 | 0.1 | 0.4 | < 5 | 75.711 |  | Stewart et al., 2017, PRP-19
36 | Lime | Lime | 5.09 | 1.15 | 15.01 | 0.19 | 1.3 | 38.3 | 0.22 | 0.15 | 0.05 | 0.04 | 33.99 | 8.21 | 0.46 | 95.81 | < 5 | < 0.5 | 27 | 59 | < 1 | < 2 | 2 | < 0.5 | 9 | 9 | < 0.5 | 8 |  |  | < 0.5 | < 1 | < 5 |  | < 2 |  | 25 | < 5 | < 20 | 0.59 | < 0.2 | < 3 |  | 696 | < 1 | 0.8 | 0.5 | 8 | < 3 | 16 | 17 | 1.3 | 5 | 2.7 | 6 |  | < 5 | 0.6 | 0.2 |  | < 0.5 |  |  |  |  | 0.5 | 0.06 | 0.3 | < 5 | 69.266 |  | Stewart et al., 2017, PRP-18
37 | Untreated | Untreated | 0.66 | 0.04 | 77.55 | 0.03 | 0.01 | 0.01 | 0.02 | 0.08 | 0.01 | 0.08 | 21.93 |  |  | 100.42 | Ba: 6; Be: 1; Sr: 1; V: -5; Zr: 11; Sc: -1; Y: <2 |  | 5.5 | This study | Hedin Environmental
38 | Limestone | DLB | 8.38 | 17 | 1.54 | 4.43 | 0.22 | 27.74 | 0.11 | 0.25 | 0.09 | 0.03 | 34.1 | 6.13 | 1.34 | 95.66 | < 5 | < 0.5 | 7 | 317 | 54 | < 2 | < 1 | 3.1 | 1810 | 36 | < 0.5 | 731 |  |  | < 0.5 | < 1 | < 5 |  | < 2 |  | 884 | 23 | < 20 | 1.47 | 0.2 | < 3 |  | 230 | < 1 | 6.8 | 10.8 | 11 | < 3 | 111 | 2360 | 20.6 | 215 | 43.8 | 193 |  | 101 | 22.5 | 5.4 |  | 5.9 |  |  |  |  | 12.9 | 1.71 |  |  |  | 3.4 | This study | Hedin Environmental
38 | Untreated | Untreated | 23.61 | 7.53 | 33.1 | 0.16 | 0.28 | 0.4 | 0.3 | 0.83 | 0.35 | 0.23 | 32.55 |  |  | 99.34 | Ba: 142; Be: 6; S: 2.98; Sr: 35; V: 41; Zr: 111; Sc: 17; Y: 41 |  | 3.4 | This study | Hedin Environmental
38 | Untreated | Untreated | 23.47 | 3.27 | 50.73 | 0.03 | 0.12 | 0.04 | 0.1 | 0.49 | 0.29 | 0.04 | 22.17 |  |  | 100.8 | Ba: 87; Be: 1; S: 1.13; Sr: 19; V: 37; Zr: 111; Sc: 5; Y: 11 |  | 3.4 | This study | Hedin Environmental
38 | Untreated | Untreated | 10.84 | 1.82 | 67.53 | 0.1 | 0.07 | 0.08 | 0.05 | 0.27 | 0.12 | 0.07 | 18.34 |  |  | 99.3 | Ba: 46; Be: 2; S: 0.58; Sr: 9; V: 29; Zr: 47; Sc: 5; Y: 10 |  | 3.4 | This study | Hedin Environmental
38 | Untreated | Untreated | 2.44 | 1.37 | 73.83 | 0.07 | 0.02 | 0.03 | 0.02 | 0.1 | 0.02 | 0.06 | 21.04 |  |  | 98.99 | Ba: 11; Be: < 1; S: 1.02; Sr: < 2; V: 22; Zr: 4; Sc: 6; Y: 4 |  | 3.4 | This study | Hedin Environmental
38 | Untreated | Untreated | 5.82 | 1.11 | 71.68 | 0.03 | 0.02 | 0.02 | 0.22 | 0.23 | 0.07 | 0.02 | 20.69 |  |  | 99.91 | Ba: 32; Be: < 1; S: 1.35; Sr: 6; V: 7; Zr: 33; Sc: 2; Y: 4 |  | 3.4 | This study | Hedin Environmental
38 | Untreated | Untreated | 2.15 | 0.37 | 72.71 | 0.03 | 0.01 | 0.03 | 0.01 | 0.09 | 0.02 | < 0.01 | 22.15 |  |  | 97.53 | Ba: 9; Be: < 1; S: 2.07; Sr: < 2; V: 20; Zr: 8; Sc: 1; Y: 2 |  | 3.4 | This study | Hedin Environmental
39 | Untreated | Untreated | 6.6 | 0.78 | 71.23 | 0.1 | 0.05 | 0.05 | 0.03 | 0.13 | 0.05 | 0.38 | 19.02 | 1.37 |  | 98.44 | < 2 |  | 13.5 | 276 | 2 |  | 3.5 |  | 33 | 14 | < 1 |  |  |  | 2 |  | < 5 |  | < 5 |  |  |  | < 20 | 1.08 | < 0.2 | < 3 |  | 18 | < 0.5 | < 0.2 | < 0.5 | 8 | 9 |  | 28 | < 1 | 5 | 3.7 | 17 |  | < 5 | 0.7 | < 0.2 |  | < 0.5 |  |  |  |  | 0.6 | < 0.05 |  | 12 |  |  | This study
39 | Untreated | Untreated | 7.77 | 0.92 | 71.46 | 0.08 | 0.08 | 0.14 | 0.05 | 0.16 | 0.07 | 0.4 | 18.17 |  |  | 99.29 | < 2 | < 0.5 | 12.4 | 361 | 2 | < 10 | 2.5 | 1.8 | 35 | 16 | < 1 | < 1 |  |  | < 1 |  | < 5 |  | < 5 |  | 50 | 14 | < 20 | 0.78 | < 0.2 | < 3 |  | 20 | 3.9 | 1 | < 0.5 | 11 | < 1 | 40 | 39 | < 1 | 5 | 4.2 | 10 |  | < 5 | 0.9 | < 0.2 |  | < 0.5 |  |  |  |  | 0.5 | < 0.05 |  |  |  |  | This study
39 | Untreated | Untreated | 4.84 | 0.48 | 73.03 | 0.08 | 0.03 | 0.24 | 0.07 | 0.08 | 0.04 | 0.46 | 20.2 |  |  | 99.55 | Ba: 281; Be: 2; Sr: 18; V: < 5; Zr: 14; Sc: < 1; Y: 3 |  |  | This study
39 | Untreated | Untreated | 2.29 | 0.21 | 75.34 | 0.05 | 0.02 | 0.02 | 0.03 | 0.05 | 0.02 | 0.27 | 20.32 |  |  | 98.63 | Ba: 72; Be: 1; Sr: 4; V: < 5; Zr: 9; Sc: < 1; Y: 2 |  |  | This study
39 | Untreated | Untreated | 2.29 | 0.21 | 75.34 | 0.05 | 0.02 | 0.02 | 0.03 | 0.05 | 0.02 | 0.27 | 20.32 |  |  | 98.63 | Ba: 72; Be: 1; Sr: 4; V: < 5; Zr: 9; Sc: < 1; Y: 2 |  |  | This study
39 | Untreated | Untreated | 6.1 | 0.76 | 74.07 | 0.07 | 0.04 | 0.04 | 0.04 | 0.14 | 0.06 | 0.36 | 19.24 |  |  | 100.9 | < 2 | < 0.5 | 20 | 263 | 2 | < 10 | < 0.5 | 1.5 | 34 | 23 | < 1 | < 1 |  |  | < 1 |  | < 5 |  | < 5 |  | 56 | 8 | < 20 | 1.02 | 0.7 | < 3 |  | 16 | < 0.5 | 1.4 | < 0.5 | < 5 | < 1 | 41 | 20 | < 1 | 2 | 3.7 | 10 |  | < 5 | 0.9 | < 0.2 |  | < 0.5 |  |  |  |  | < 0.2 | 0.08 |  |  |  |  | This study
40 | Settling pond | Settling pond | 4.84 | 0.56 | 75.44 | 0.52 | 0.27 | 0.95 | 0.05 | 0.08 | 0.03 | 0.06 | 16.11 | 0.41 |  | 98.91 | < 2 |  | 39.9 | 24 | 2 |  | < 0.5 |  | 171 | 16 | < 1 |  |  |  | < 1 |  | < 5 |  | < 5 |  |  |  | < 20 | 0.73 | 0.5 | < 3 |  | 50 | < 0.5 | < 0.2 | 7.2 | < 5 | 4 |  | 11 | 2 | 24 | 8.1 | 15 |  | < 5 | 1.4 | < 0.2 |  | 0.8 |  |  |  |  | 0.9 | 0.12 |  | 9 |  | 6.8 | This study | Hedin Environmental
41 | Unknown | Unknown | 15.43 | 20.88 | 32.43 | 0.07 | 0.38 | 2.41 | 0.09 | 0.19 | 0.1 | 1.24 | 25.96 |  |  | 99.19 | Ba: 120; Be: 18; Sr: 58; V: 36; Zr: 31; Sc: 30; Y: 69 |  |  | This study
42 | Untreated | Untreated | 4.45 | 0.39 | 75.84 | 0.18 | 0.08 | 0.83 | 0.04 | < 0.01 | < 0.001 | < 0.01 | 17.35 |  |  | 99.14 | < 2 | < 0.3 | 109 | 67 | 3 |  | 3.8 | 1.7 | 43 | < 5 | < 1 | < 1 |  |  | < 1 |  | < 5 |  | < 5 |  | 66 | 14 | < 20 | 0.15 | 1 | < 3 |  | 304 | < 0.5 | < 0.2 | < 0.5 | < 5 | < 1 | 142 | 8 | < 1 | 50 | 3.9 |  |  | < 2 | 1.8 | 1.1 |  | 1.5 |  |  |  |  | 2.1 | 0.36 |  |  |  |  | This study
43 | Limestone | VFP | 29.65 | 6.82 | 4 | 0.55 | 0.98 | 10.78 | 0.21 | 0.9 | 0.36 | 1.07 | 38.17 |  |  | 93.5 | Ba: 282; Be: 8; S: 2.31; Sr: 218; V: 45; Zr: 116; Sc: 5; Y: 171 |  | 4.13 | This study | Hedin et al., 2019, VFP-1 influent
43 | Limestone | VFP | 30.47 | 5.94 | 3.62 | 0.59 | 1.01 | 12.91 | 0.36 | 1.02 | 0.38 | 1.11 | 35.63 |  |  | 93.04 | Ba: 424; Be: 2; S: 2.02; Sr: 265; V: 43; Zr: 119; Sc: 6; Y: 22 |  | 4.13 | This study | Hedin et al., 2019, VFP-1 influent
44 | Limestone | Mn removal bed | 4.82 | 6.14 | 0.59 | 55.2 | 2.1 | 5.44 | 0.02 | 0.69 | 0.06 | < 0.01 | 24.96 |  |  | 100 | Ba: 401; Be: 11; Sr: 399; V: < 5; Zr: < 2; Sc: 1; Y: 277 |  | 6.71 | This study | This study
44 | Limestone | Mn removal bed | 12.09 | 7.45 | 6.19 | 31.95 | 4.74 | 7.84 | 0.16 | 0.81 | 0.12 | 0.33 | 27.41 | 3.77 | 0.25 | 99.1 | 77 | 4.4 | 6 | 363 | 16 | 8 | < 1 | 0.5 | 2940 | < 1 | < 0.5 | 17 |  |  | < 0.5 | < 1 | < 5 |  | 3 |  | 1620 | 42 | < 20 | 0.28 | < 0.2 | < 3 |  | 532 | < 1 | 2.6 | < 0.5 | 17 | < 3 | 191 | 1870 | 3.3 | 29 | 61.9 | 220 |  | 104 | 26 | 6.9 |  | 9.4 |  |  |  |  | 11.4 | 1.4 |  |  |  | 6.71 | This study | This study
45 | Settling pond | Settling pond | 2.91 | -0.01 | 80.83 | 0.17 | 0.13 | 1.31 | 0.16 | 0.07 | 0 | 0.01 | 13.58 |  |  | 99.14 | Ba: 31; Be: -1; Sr: 416; V: -5; Zr: 10; Sc: -1; Y: 4 |  |  | This study
45 | Lime | Lime | 0.98 | 0.24 | 4.89 | 0.18 | 0.5 | 48.43 | 0.05 | -0.01 | 0.01 | 0.02 | 40.91 |  |  | 96.22 | Ba: 36; Be: -1; Sr: 2784; V: -5; Zr: 5; Sc: -1; Y: 3 |  |  | This study
45 | Lime | Lime | 1.24 | 0.42 | 3.7 | 0.1 | 0.7 | 48.44 | < 0.01 | 0.01 | 0.02 | 0.02 | 40.34 |  |  | 94.97 | < 2 | < 0.5 | 2.7 | 31 | < 1 | < 10 | 3.4 | < 0.5 | 2 | 11 | < 1 | 1 |  |  | < 1 |  | < 5 |  | < 5 |  | 4 | < 5 | < 20 | 0.41 | 0.4 | < 3 |  | 2265 | < 0.5 | 0.4 | 1.8 | < 5 | < 1 | 16 | 10 | < 1 | 2 | 2.9 | < 3 |  | < 5 | 0.4 | < 0.2 |  | < 0.5 |  |  |  |  | < 0.2 | 0.08 |  |  |  |  | This study
45 | Lime | Lime | 0.61 | 0.04 | 4.01 | 0.22 | 0.56 | 49.37 | 0.25 | 0.09 | 0 | 0.04 | 41.77 |  |  | 96.95 | Ba: 23; Be: -1; Sr: 2560; V: -5; Zr: -1; Sc: -1; Y: 2 |  |  | This study
46 | NaOH | NaOH | 7.4 | 12.5 | 5.8 | 11.96 | 24.06 | 3.6 | 0.24 | 0.05 | 0.02 | -0.01 | 29.53 |  |  | 95.16 | Ba: 13; Be: 33; Sr: 46; V: -5; Zr: -1; Sc: 9; Y: 355 |  | 3.1 | This study | Hedin Environmental
46 | NaOH | NaOH | 7.3 | 12.42 | 5.79 | 11.52 | 24.5 | 3.59 | 0.23 | 0.07 | 0.02 | -0.01 | 29.53 |  |  | 94.98 | Ba: 14; Be: 33; Sr: 45; V: -5; Zr: -1; Sc: 9; Y: 352 |  | 3.1 | This study | Hedin Environmental
47 | Untreated | Untreated | 0.46 | 0.18 | 77.6 | 0.01 | 0.01 | 0.03 | 0.03 | 0.03 | < 0.005 | 0.27 | 20.28 | 0.5 | 1.74 | 99.59 | < 5 | < 0.5 | 9 | 13 | < 1 | < 2 | < 1 | 2.4 | 1 | 6 | < 0.5 | 9 |  |  | < 0.5 | < 1 | < 5 |  | < 2 |  | 8 | 11 | < 20 | 1.44 | < 0.2 | < 3 |  | < 2 | < 1 | < 0.5 | < 0.5 | 8 | < 3 | 32 | 8 | 0.2 | <2 | 0.2 | < 3 |  | < 5 | < 0.1 | < 0.1 |  | < 0.5 |  |  |  |  | < 0.1 | < 0.05 | 0.6 | < 5 | -1.2 | 5.1 | Stewart et al., 2017, PRP-1 | Hedin Environmental
47 | Untreated | Untreated | 0.31 | 0.04 | 78.15 | 0 | 0.01 | 0.02 | 0.09 | 0.11 | 0 | 0.02 | 19.85 |  |  | 98.6 | Ba: 35; Be: -1; Sr: 3; V: -5; Zr: 7; Sc: -1; Y: <2 |  | 5.1 | This study | Hedin Environmental
47 | Untreated | Untreated | 0.44 | 0.06 | 77.92 | 0 | 0.01 | 0.02 | 0.09 | -0.01 | 0 | 0.06 | 20.09 |  |  | 98.66 | Ba: 13; Be: -1; Sr: 1; V: -5; Zr: 8; Sc: -1; Y: <2 |  | 5.1 | This study | Hedin Environmental
47 | Untreated | Untreated | 0.63 | 0.15 | 78.28 | 0.01 | -0.01 | 0.02 | 0.14 | 0.1 | 0 | 0.29 | 19.87 |  |  | 99.49 | Ba: 9; Be: -1; Sr: 1; V: -5; Zr: 10; Sc: -1; Y: <1 |  | 5.1 | This study | Hedin Environmental
48 | H2O2 | H2O2 | 3.1 | 0.41 | 70.7 | 0.17 | 0.19 | 3.63 | 0.38 | 0.09 | 0.01 | 0.02 | 21.16 |  |  | 99.86 | Ba: 130; Be: 2; Sr: 681; V: < 5; Zr: 23; Sc: 3; Y: 8 |  |  | This study
49 | Lime | Lime | 16.64 | 17.33 | 36.63 | 0.44 | 1.79 | 3.82 | 0.03 | 0.03 | 0.02 | 0.02 | 21.02 | 0.43 | 0.47 | 97.88 | < 5 | < 0.5 | 8 | 40 | 34 | < 2 | < 1 | 2.2 | 378 | 31 | < 0.5 | 53 |  |  | < 0.5 | < 1 | < 5 |  | < 2 |  | 840 | < 5 | < 20 | 0.46 | 0.3 | < 3 |  | 365 | < 1 | 1.7 | 3.8 | 9 | < 3 | 1330 | 6 | 21.6 | 107 | 20.5 | 69 |  | 46 | 19.1 | 5.5 |  | 5 |  |  |  |  | 12.1 | 1.76 | < 0.1 | < 5 | 9.998 | 3.3 | Stewart et al., 2017, PRP-13 | This study
49 | Lime | Lime | 13.66 | 16.42 | 25.33 | 0.5 | 6.02 | 10.13 | 0.04 | 0.02 | 0.02 | 0.02 | 26.03 | 1.6 | 0.89 | 98.18 |  | < 0.5 | 7 | 50 | 29 | < 0.4 |  |  | 290 | 40 | < 0.5 | 80 | 4 | < 1 | 0.2 |  |  | < 0.2 | < 2 | 1 | 760 | 5 | < 2 |  | < 0.5 |  | < 1 | 362 | < 0.1 | 2.7 | 3.8 | < 5 | < 1 | 1250 | 2 | 25 | 88 | 15.5 | 52.7 | 8.15 | 41.8 | 15.7 | 4.49 | 26.2 | 4.5 | 25.8 | 4.8 | 12.2 | 1.61 | 9.5 | 1.34 |  |  |  | 3.3 | This study | This study
50 | Untreated | Untreated | 4.34 | 0.17 | 78.88 | 0.15 | 0.08 | 0.27 | 0.03 | 0.14 | 0 | 0.06 | 14.44 |  |  | 98.55 | Ba: 28; Be: 6; Sr: 71; V: -5; Zr: 10; Sc: 1; Y: 45 |  | 6.1 | This study | Cravotta 2008, ANTH 8
50 | Untreated | Untreated | 4.6 | 0.17 | 79.96 | 0.14 | 0.07 | 0.26 | 0.03 | 0.17 | 0.01 | 0.04 | 14.15 |  |  | 99.58 | Ba: 29; Be: 5; Sr: 102; V: -5; Zr: 9; Sc: -1; Y: 35 |  | 6.1 | This study | Cravotta 2008, ANTH 8
50 | Untreated | Untreated | 4.88 | 0.09 | 79.81 | 0.13 | 0.06 | 0.3 | 0.03 | 0.16 | 0.01 | 0.05 | 12.82 |  |  | 98.34 | Ba: 32; Be: 4; Sr: 105; V: -5; Zr: 9; Sc: -1; Y: 26 |  | 6.1 | This study | Cravotta 2008, ANTH 8
50 | Untreated | Untreated | 4.47 | 0.28 | 77.63 | 0.13 | 0.05 | 0.55 | 0.07 | 0.03 | < 0.005 | 0.06 | 14.5 | 0.48 | 0.43 | 98.45 | < 5 | 0.5 | 229 | 18 | 4 | < 2 | < 1 | 2.4 | 19 | 10 | < 0.5 | 10 |  |  | < 0.5 | < 1 | < 5 |  | 3 |  | 29 | < 5 | < 20 | 0.32 | < 0.2 | < 3 |  | 124 | < 1 | < 0.5 | 1.6 | 8 | < 3 | 34 | 4 | 1 | 17 | 8.9 | 18 |  | 8 | 2.2 | 0.5 |  | < 0.5 |  |  |  |  | 1.1 | 0.18 | 0.6 | < 5 | 0.867 | 6.1 | Stewart et al., 2017, PRP-3 | Cravotta 2008, ANTH 8
51 | Untreated | Untreated | 1.6 | 0.77 | 75.89 | 0.03 | 0.03 | 0.04 | 0.05 | 0.11 | 0.02 | 0.06 | 21.67 |  |  | 100.27 | Ba: 17; Be: -1; Sr: 3; V: -5; Zr: 193; Sc: -1; Y: <2 |  | 5.5 | This study | Hedin Environmental
52 | Untreated | Untreated | 4.8 | 0.45 | 76.34 | 0.03 | 0.02 | 0.01 | 0.04 | 0.1 | 0.04 | 0.08 | 19 |  |  | 100.9 | < 2 | < 0.5 | 9 | 99 | < 1 | < 10 | 7 | 1.6 | 12 | 20 | < 1 | < 1 |  |  | < 1 |  | < 5 |  | < 5 |  | 17 | 11 | < 20 | 0.92 | 0.4 | < 3 |  | 9 | < 0.5 | < 0.2 | < 0.5 | < 5 | < 1 | 32 | 17 | < 1 | <2 | 2.1 | 11 |  | < 5 | 0.3 | < 0.2 |  | < 0.5 |  |  |  |  | < 0.2 | < 0.05 |  |  |  | 5.5 | This study | Hedin Environmental
52 | Untreated | Untreated | 1.6 | 0.26 | 79.44 | 0.02 | 0.01 | 0.04 | 0.16 | 0.06 | 0.01 | 0.08 | 17.19 |  |  | 98.87 | Ba: 9; Be: 1; Sr: 3; V: -5; Zr: 16; Sc: -1; Y: <1 |  | 5.5 | This study | Hedin Environmental
52 | Untreated | Untreated | 2.72 | 0.45 | 77.39 | 0.03 | 0.03 | 0.07 | 0.11 | 0.09 | 0.02 | 0.15 | 17.96 |  |  | 99 | Ba: 24; Be: 2; Sr: 5; V: 14; Zr: 20; Sc: 1; Y: 2 |  | 5.5 | This study | Hedin Environmental
53 | Settling pond | Settling pond | 9.51 | 1.5 | 71.28 | 0.08 | 0.07 | 0.07 | -0.01 | 0.24 | 0.12 | 0.1 | 15.84 |  |  | 98.78 | Ba: 56; Be: 12; Sr: 12; V: 11; Zr: 61; Sc: 1; Y: 51 |  | 5.6 | This study | Datashed - Howe Bridge
53 | Settling pond | Settling pond | 9.51 | 1.5 | 71.28 | 0.08 | 0.07 | 0.07 | -0.01 | 0.24 | 0.12 | 0.1 | 15.84 |  |  | 98.78 | Ba: 56; Be: 12; Sr: 12; V: 11; Zr: 61; Sc: 1; Y: 51 |  | 5.6 | This study | Datashed - Howe Bridge
53 | Settling pond | Settling pond | 9.04 | 1.81 | 72.19 | 0.08 | 0.09 | 0.06 | 0.06 | 0.33 | 0.12 | 0.11 | 15.89 |  |  | 99.76 | Ba: 64; Be: 13; Sr: 14; V: 20; Zr: 61; Sc: 2; Y: 51 |  | 5.6 | This study | Datashed - Howe Bridge
53 | Limestone | ALD | 11.3 | 1.78 | 72.17 | 0.09 | 0.08 | 0.07 | 0.08 | 0.29 | 0.14 | 0.09 | 13.81 |  |  | 99.9 | Ba: 65; Be: 12; Sr: 16; V: 21; Zr: 48; Sc: 2; Y: 45 |  | 5.6 | This study | Datashed - Howe Bridge
53 | Limestone | ALD | 6.27 | 1.32 | 75.39 | 0.08 | 0.07 | 0.06 | 0.04 | 0.25 | 0.08 | 0.1 | 16.42 |  |  | 100.07 | Ba: 48; Be: 12; Sr: 12; V: 14; Zr: 41; Sc: 2; Y: 45 |  | 5.6 | This study | Datashed - Howe Bridge
53 | Settling pond | Settling pond | 7.71 | 1.48 | 73.56 | 0.08 | 0.07 | 0.05 | 0.11 | 0.22 | 0.1 | 0.09 | 16.07 |  |  | 99.54 | Ba: 53; Be: 12; Sr: 11; V: 10; Zr: 42; Sc: -1; Y: 43 |  | 5.6 | This study | Datashed - Howe Bridge
54 | Settling pond | Settling pond | 3.86 | 0.46 | 72.89 | 0.85 | 0.17 | 0.87 | 0.04 | < 0.01 | 0.03 | 0.03 | 19.57 |  |  | 98.77 | Ba: 58; Be: 1; Sr: 19; V: < 5; Zr: 8; Sc: 2; Y: 42 |  | 6.2 | This study | Hedin Environmental
54 | Settling pond | Settling pond | 6.52 | 1.41 | 73.8 | 1.13 | 0.21 | 1.16 | 0.09 | 0.21 | 0.08 | 0.05 | 14.3 |  |  | 98.97 | Ba: 86; Be: 2; Sr: 34; V: 6; Zr: 26; Sc: 3; Y: 36 |  | 6.2 | This study | Hedin Environmental
54 | Settling pond | Settling pond | 3.42 | 0.41 | 78.42 | 0.7 | 0.24 | 1.33 | 0.17 | 0.11 | 0.02 | 0.04 | 13.75 |  |  | 98.61 | Ba: 71; Be: 2; Sr: 33; V: 13; Zr: 19; Sc: 1; Y: 35 |  | 6.2 | This study | Hedin Environmental
54 | Settling pond | Settling pond | 4.59 | 0.88 | 76.31 | 1.16 | 0.25 | 1.58 | 0.15 | 0.11 | 0.05 | 0.04 | 13.95 |  |  | 99.07 | Ba: 76; Be: 2; Sr: 38; V: 10; Zr: 23; Sc: 2; Y: 33 |  | 6.2 | This study | Hedin Environmental
54 | Settling pond | Settling pond | 13.36 | 4.45 | 58.21 | 1.2 | 0.38 | 3.19 | 0.12 | 0.66 | 0.23 | 0.04 | 15.43 | 1.58 | 0.12 | 97.83 | < 5 | < 0.5 | 42 | 184 | 2 | 3 | < 1 | 1.8 | 274 | 26 | 2.5 | 9 |  |  | 1 | < 1 | < 5 |  | < 2 |  | 300 | < 5 | 40 | 0.07 | 0.4 | < 3 |  | 70 | < 1 | 3.8 | 4.6 | 35 | < 3 | 1370 | 47 | 5.4 | 30 | 14.7 | 28 |  | 13 | 3.2 | 0.8 |  | 0.7 |  |  |  |  | 1.9 | 0.28 | 0.5 | 12 | 7.074 | 6.2 | Stewart et al., 2017, PRP-9 | Hedin Environmental
55 | Untreated | Untreated | 3.1 | 0.75 | 67.91 | 0.01 | 0.04 | 0.09 | 0.04 | 0.09 | 0.03 | 0.05 | 27.08 | 0.88 | 3.73 | 99.87 | < 5 | < 0.5 | 57 | 19 | < 1 | < 2 | 2 | 1.7 | 2 | 20 | < 0.5 | 17 |  |  | < 0.5 | < 1 | < 5 |  | < 2 |  | 7 | 11 | 30 | 3.06 | < 0.2 | < 3 |  | 5 | < 1 | 1.1 | < 0.5 | 55 | < 3 | 34 | 13 | 2.2 | <1 | 1.3 | 3 |  | < 5 | 0.3 | < 0.1 |  | < 0.5 |  |  |  |  | < 0.1 | < 0.05 | 0.6 | 5 | -6.3 | 4 | Stewart et al., 2017, PRP-2 | Hedin Environmental
55 | Untreated | Untreated | 1.49 | 0.26 | 77.08 | 0.01 | 0.06 | 0.05 | 0.04 | 0.04 | 0.01 | 0.04 | 20.85 |  |  | 99.91 | < 2 | < 0.5 | 45 | 11 | < 1 | < 10 | < 0.5 | 1.7 | 3 | 14 | < 1 | 18 |  |  | < 1 |  | < 5 |  | < 5 |  | 6 | 9 | < 20 | 1.8 | < 0.2 | < 3 |  | 3 | 1.2 | 0.8 | < 0.5 | 65 | < 1 | 38 | 12 | 1 | <1 | 0.8 | < 3 |  | < 5 | 0.1 | < 0.2 |  | < 0.5 |  |  |  |  | < 0.2 | < 0.05 |  |  |  | 4 | This study | Hedin Environmental
56 | Untreated | Untreated | 33.28 | 6.47 | 30.18 | 0.03 | 0.54 | 0.72 | 0.23 | 1.01 | 0.28 | 0.38 | 26.99 |  |  | 100.1 |  | < 0.5 | 9 | 110 | 3 | < 0.4 |  |  | 46 | 100 | 2.5 | 220 | 16 | < 1 | 2.7 |  |  | 0.3 | < 2 | 5 | 70 | 7 | 43 |  | < 0.5 |  | < 1 | 25 | 0.4 | 51.1 | 8.3 | 33 | 2 | 390 | 116 | 20 | 13 | 11.9 | 28.4 | 3.61 | 15.4 | 4.1 | 0.87 | 3.5 | 0.5 | 3 | 0.6 | 1.7 | 0.24 | 1.6 | 0.25 |  |  |  | 2.73 | This study | Hedin et al., 2019, VFP-2 influent
56 | Untreated | Untreated | 49.97 | 2.47 | 34.08 | 0.02 | 0.08 | 0.03 | 0.08 | 0.41 | 0.33 | 0.08 | 12.58 |  |  | 100.13 | Ba: 79; Be: -1; Sr: 14; V: 52; Zr: 174; Sc: 3; Y: 9 |  | 2.73 | This study | Hedin et al., 2019, VFP-2 influent
57 | Untreated | Untreated | 2.67 | 0.48 | 77.25 | 0.02 | 0.15 | 0.67 | 0.11 | 0.04 | < 0.005 | 0.26 | 16.8 | 0.39 | 0.89 | 99.45 | < 5 | < 0.5 | 60 | 65 | 1 | 6 | < 1 | 4.1 | < 1 | 28 | < 0.5 | 9 |  |  | < 0.5 | < 1 | < 5 |  | 3 |  | 7 | 45 | < 20 | 0.81 | < 0.2 | < 3 |  | 114 | < 1 | < 0.5 | < 0.5 | < 5 | < 3 | 10 | < 2 | < 0.1 | 24 | 1.6 | 6 |  | 10 | 3.5 | 0.9 |  | < 0.5 |  |  |  |  | 1.3 | 0.36 | 0.9 |  | 1.629 | 6 | Stewart et al., 2017, PRP-4 | Cravotta 2008, BITU 91
58 | Limestone | DLB | 14.91 | 37.39 | 4.96 | 0.96 | 0.72 | 3.61 | 0.24 | 0.54 | 0.11 | 0.03 | 35.68 |  |  | 99.15 | Ba: 76; Be: 15; Sr: 110; V: 16; Zr: 30; Sc: 9; Y: 226 |  | 4.3 | This study | Hedin Environmental
59 | NaOH | NaOH | 5.52 | 6.58 | 0.28 | 12.8 | 31.56 | 6.88 | 0.11 | 0.1 | 0.04 | -0.01 | 28.27 |  |  | 92.15 | Ba: 18; Be: 11; Sr: 95; V: 21; Zr: 2; Sc: 5; Y: 363 |  | 3.7 | This study | Hedin Environmental
59 | NaOH | NaOH | 5.52 | 6.43 | 0.27 | 12.64 | 31.29 | 6.66 | 0.26 | 0.04 | 0.04 | -0.01 | 28.27 |  |  | 91.43 | Ba: 24; Be: 10; Sr: 93; V: -5; Zr: -1; Sc: 4; Y: 355 |  | 3.7 | This study | Hedin Environmental
60 | Untreated | Untreated | 1.28 | 0.07 | 78.77 | 0.02 | 0.04 | 0.04 | 0.03 | 0.06 | 0.01 | 0.16 | 19.69 |  |  | 100.16 | Ba: 11; Be: -1; Sr: 4; V: -5; Zr: 13; Sc: -1; Y: 1 |  |  | This study
61 | Settling pond | Settling pond | 13.95 | 3.44 | 60.98 | 0.01 | 0.14 | 0.04 | 0.09 | 0.6 | 0.23 | 0.04 | 19.32 |  |  | 98.83 | Ba: 104; Be: < 1; Sr: 25; V: 31; Zr: 72; Sc: 4; Y: 6 |  | 3.2 | This study | Datashed - Kelp
62 | Settling pond | Settling pond | 12.45 | 1.97 | 65.87 | 0.07 | 0.12 | 0.39 | 0.09 | 0.35 | 0.13 | 0.14 | 17.82 |  |  | 99.39 | Ba: 134; Be: 4; Sr: 57; V: 13; Zr: 44; Sc: 2; Y: 20 |  | 6.6 | This study | Stewart et al., 2017, CMD-M
62 | Settling pond | Settling pond | 18.1 | 3.39 | 59.96 | 0.06 | 0.19 | 0.24 | 0.13 | 0.58 | 0.22 | 0.11 | 16.71 |  |  | 99.69 | Ba: 196; Be: 4; Sr: 76; V: 18; Zr: 59; Sc: 3; Y: 17 |  | 6.6 | This study | Stewart et al., 2017, CMD-M
62 | Settling pond | Settling pond | 20.62 | 3.82 | 57.49 | 0.06 | 0.21 | 0.31 | 0.18 | 0.61 | 0.24 | 0.14 | 16.34 |  |  | 100.02 | Ba: 201; Be: 4; Sr: 69; V: 26; Zr: 68; Sc: 3; Y: 17 |  | 6.6 | This study | Stewart et al., 2017, CMD-M
62 | Settling pond | Settling pond | 8.82 | 1.07 | 72.14 | 0.04 | 0.08 | 0.35 | 0.08 | 0.16 | 0.07 | 0.13 | 17.34 |  |  | 100.27 | Ba: 134; Be: 4; Sr: 57; V: 7; Zr: 23; Sc: 2; Y: 17 |  | 6.6 | This study | Stewart et al., 2017, CMD-M
62 | Settling pond | Settling pond | 7.05 | 0.61 | 75.39 | 0.02 | 0.05 | 0.24 | 0.05 | 0.16 | 0.04 | 0.12 | 15.69 |  |  | 99.41 | Ba: 106; Be: 4; Sr: 54; V: -5; Zr: 21; Sc: 2; Y: 16 |  | 6.6 | This study | Stewart et al., 2017, CMD-M
62 | Settling pond | Settling pond | 9.22 | 1.36 | 71.65 | 0.05 | 0.09 | 0.26 | 0.11 | 0.24 | 0.08 | 0.09 | 15.84 |  |  | 98.99 | Ba: 136; Be: 4; Sr: 54; V: 9; Zr: 29; Sc: 2; Y: 15 |  | 6.6 | This study | Stewart et al., 2017, CMD-M
62 | Settling pond | Settling pond | 11.93 | 1.85 | 67.98 | 0.04 | 0.11 | 0.19 | 0.2 | 0.33 | 0.11 | 0.1 | 17.17 |  |  | 100.01 | Ba: 153; Be: 4; Sr: 65; V: 7; Zr: 36; Sc: 1; Y: 15 |  | 6.6 | This study | Stewart et al., 2017, CMD-M
62 | Settling pond | Settling pond | 10.62 | 1.34 | 71.86 | 0.05 | 0.09 | 0.24 | 0.08 | 0.19 | 0.08 | 0.11 | 15.5 |  |  | 100.14 | Ba: 134; Be: 3; Sr: 87; V: 8; Zr: 26; Sc: 2; Y: 15 |  | 6.6 | This study | Stewart et al., 2017, CMD-M
62 | Settling pond | Settling pond | 18 | 3.37 | 59.87 | 0.06 | 0.19 | 0.24 | 0.14 | 0.54 | 0.22 | 0.11 | 16.71 |  |  | 99.44 | Ba: 194; Be: 4; Sr: 73; V: 17; Zr: 58; Sc: 2; Y: 14 |  | 6.6 | This study | Stewart et al., 2017, CMD-M
62 | Settling pond | Settling pond | 7.33 | 0.88 | 57.97 | 0.05 | 0.07 | 0.24 | 0.08 | 0.17 | 0.05 | 0.11 | 31.8 |  |  | 98.77 | Ba: 105; Be: 3; Sr: 90; V: 7; Zr: 19; Sc: 2; Y: 11 |  | 6.6 | This study | Stewart et al., 2017, CMD-M
62 | Settling pond | Settling pond | 7.3 | 0.78 | 64.41 | 0.09 | 0.06 | 0.27 | 0.06 | 0.14 | 0.04 | 0.09 | 26.61 |  |  | 99.87 | Ba: 95; Be: 3; Sr: 105; V: 5; Zr: 19; Sc: 2; Y: 11 |  | 6.6 | This study | Stewart et al., 2017, CMD-M
62 | Settling pond | Settling pond | 7.59 | 0.79 | 73.71 | 0.06 | 0.06 | 0.31 | 0.06 | 0.16 | 0.05 | 0.09 | 16.99 |  |  | 99.87 | Ba: 120; Be: 3; Sr: 68; V: -5; Zr: 18; Sc: 1; Y: 10 |  | 6.6 | This study | Stewart et al., 2017, CMD-M
63 | Settling pond | Settling pond | 4.97 | 0.4 | 76.71 | 0.07 | 0.09 | 0.98 | 0.08 | 0.04 | 0.01 | 0.48 | 13.85 | 0.47 | 0.37 | 98.89 | < 5 | 0.5 | 251 | 68 | < 1 | < 2 | < 1 | 1.5 | 4 | 14 | < 0.5 | 10 |  |  | < 0.5 | < 1 | < 5 |  | < 2 |  | 13 | 10 | < 20 | 0.23 | < 0.2 | < 3 |  | 78 | < 1 | < 0.5 | 1.2 | 7 | < 3 | 31 | 11 | 0.6 | 13 | 2 | 4 |  | < 5 | 1.3 | 0.4 |  | < 0.5 |  |  |  |  | 0.6 | 0.12 | 1.1 | < 5 | 1.224 | 6.2 | Stewart et al., 2018, PRP-7 | Datashed - Latrobe
63 | Settling pond | Settling pond | 13.21 | 1.3 | 65.38 | 0.05 | 0.12 | 0.92 | 0.11 | 0.19 | 0.12 | 0.22 | 17.97 |  |  | 99.58 | Ba: 78; Be: < 1; Sr: 92; V: 33; Zr: 64; Sc: 1; Y: 13 |  | 6.2 | This study | Datashed - Latrobe
64 | Unknown | Unknown | 0.57 | 0.14 | 66.28 | 0.01 | < 0.01 | 0.11 | 0.05 | 0.04 | 0.02 | 0.13 | 31.64 |  |  | 98.99 | < 5 | < 0.5 | 112 |  | < 1 | 4 | < 1 | 1.4 | < 1 | 45 | < 0.5 | 11 |  |  | < 0.5 | < 1 | < 5 |  | < 2 |  | 5 | 23 | < 20 | 4.2 | 0.3 | < 3 |  | 8 | < 1 | < 0.5 | < 0.5 | 7 | < 3 | 22 | < 2 | 0.5 | <1 | 1.7 | < 3 |  | < 5 | 0.2 | < 0.1 |  | < 0.5 |  |  |  |  | < 0.1 | < 0.05 |  |  |  |  | This study
65 | Unknown | Unknown | 3.5 | 0.39 | 67.98 | 0.13 | 0.28 | 4.39 | 0.08 | 0.12 | 0.02 | 0.07 | 22.35 |  |  | 99.29 | Ba: 49; Be: < 1; Sr: 240; V: < 5; Zr: 6; Sc: < 1; Y: 5 |  |  | This study | Hedin Environmental
66 | Settling pond | Settling pond | 8.31 | 0.92 | 71.67 | 0.06 | 0.1 | 0.33 | 0.15 | 0.12 | 0.06 | 0.29 | 16.74 | 1.41 |  | 98.75 | < 2 |  | 33.5 | 33 | 3 |  | 4 |  | 3 | 14 | < 1 |  |  |  | < 1 |  | < 5 |  | 12 |  |  |  | < 20 | 0.21 | 0.9 | < 3 |  | 69 | < 0.5 | 1.1 | 1.8 | 8 | < 1 |  | 29 | 1 | 52 | 5.8 | 15 |  | 10 | 3.6 | 1.3 |  | 2.1 |  |  |  |  | 3.3 | 0.49 |  | 12 |  | 6.3 | This study | Hedin Environmental
66 | Settling pond | Settling pond | 4.94 | 0.33 | 77.59 | 0.03 | 0.05 | 0.44 | 0.18 | 0.02 | 0.02 | 0.26 | 15.38 |  |  | 99.25 | < 2 | 0.3 | 36.9 | 36 | 3 |  | 4.3 | 1.8 | 4 | 51 | < 1 | < 1 |  |  | < 1 |  | < 5 |  | < 5 |  | 10 | < 5 | < 20 | 0.25 | 0.2 | < 3 |  | 116 | < 0.5 | 1.6 | < 0.5 | < 5 | < 1 | 11 | 13 | < 1 | 52 | 2.8 | 14 |  | 9 | 4.1 | 1.4 |  | 0.9 |  |  |  |  | 3.1 | 0.63 |  |  |  | 6.3 | This study | Hedin Environmental
66 | Settling pond | Settling pond | 2.15 | 0.04 | 82.23 | 0.04 | 0.08 | 1.81 | 0.27 | 0.06 | 0.02 | 0.29 | 13.39 |  |  | 100.38 | Ba: 43; Be: 2; Sr: 367; V: 7; Zr: 12; Sc: -1; Y: 47 |  | 6.3 | This study | Hedin Environmental
66 | Settling pond | Settling pond | 5.38 | 0.48 | 73.91 | 0.03 | 0.09 | 0.7 | 0.27 | 0.09 | 0.03 | 0.14 | 19.16 |  |  | 100.3 | < 2 | < 0.3 | 33.7 | 50 | 3 |  | 10.5 | 1.4 | < 1 | 25 | < 1 | < 1 |  |  | < 1 |  | < 5 |  | < 5 |  | 7 | 16 | 190 | 0.29 | < 0.2 | < 3 |  | 178 | < 0.5 | < 0.2 | < 0.5 | < 5 | < 1 | 14 | 28 | < 1 | 44 | 2.2 |  |  | < 5 | < 0.2 | 2.1 |  | < 0.5 |  |  |  |  | 2.2 | 0.36 |  |  |  | 6.3 | Hedin et al., 2019, SP-1(B) | Hedin Environmental
66 | Settling pond | Settling pond | 1.49 | 0.06 | 74.22 | 0.03 | 0.06 | 1.54 | 0.25 | -0.01 | 0 | 0.15 | 21.7 |  |  | 99.47 | Ba: 42; Be: 2; Sr: 390; V: -5; Zr: 12; Sc: -1; Y: 33 |  | 6.3 | This study | Hedin Environmental
66 | Settling pond | Settling pond | 1.49 | 0.06 | 74.22 | 0.03 | 0.06 | 1.54 | 0.25 | -0.01 | 0 | 0.15 | 21.7 |  |  | 99.47 | Ba: 42; Be: 2; Sr: 390; V: -5; Zr: 12; Sc: -1; Y: 33 |  | 6.3 | This study | Hedin Environmental
66 | Settling pond | Settling pond | 5.28 | 0.52 | 71.33 | 0.04 | 0.12 | 1.49 | 0.48 | 0.09 | 0.04 | 0.11 | 20.99 |  |  | 100.5 | < 2 | < 0.3 | 24.4 | 56 | 2 |  | 22.6 | 1.5 | 2 | < 5 | < 1 | < 1 |  |  | < 1 |  | < 5 |  | < 5 |  | 8 | 12 | < 20 | 0.42 | < 0.2 | < 3 |  | 190 | < 0.5 | < 0.2 | < 0.5 | < 5 | 4 | 13 | 9 | < 1 | 28 | 2.3 |  |  | < 5 | 0.7 | 1.5 |  | < 0.5 |  |  |  |  | 2.7 | 0.31 |  |  |  | 6.3 | Hedin et al., 2019, SP-1(C) | Hedin Environmental
66 | Settling pond | Settling pond | 4.91 | 0.47 | 76.89 | 0.05 | 0.03 | 0.49 | 0.06 | 0.05 | 0.03 | 0.13 | 16.97 | 0.59 | 0.14 | 100.1 | < 5 | < 0.5 | 28 | 54 | 3 | 3 | < 1 | 1.9 | 4 | < 1 | < 0.5 | 10 |  |  | < 0.5 | < 1 | < 5 |  | < 2 |  | 7 | 28 | < 20 | 0.16 | < 0.2 | < 3 |  | 144 | < 1 | 1.5 | < 0.5 | < 5 | < 3 | 14 | 12 | 1.3 | 27 | 2.6 | < 3 |  | < 5 | 1.8 | 0.3 |  | < 0.5 |  |  |  |  | 1.5 | 0.3 |  |  |  | 6.3 | This study | Hedin Environmental
66 | Settling pond | Settling pond | 5.3 | 0.4 | 75.12 | 0.08 | 0.07 | 0.33 | 0.22 | 0.05 | 0.02 | 0.13 | 16.81 | 0.93 |  | 98.54 | < 2 |  | 28.6 | 36 | 3 |  | 9.1 |  | 3 | < 5 | < 1 |  |  |  | < 1 |  | < 5 |  | 10 |  |  |  | < 20 | 0.26 | < 0.2 | < 3 |  | 75 | < 0.5 | < 0.2 | < 0.5 | < 5 | < 1 |  | 10 | 1 | 24 | 4.4 | < 3 |  | 15 | 2 | 0.9 |  | 1.1 |  |  |  |  | 1.7 | 0.25 |  | 12 |  | 6.3 | This study | Hedin Environmental
66 | Settling pond | Settling pond | 5.29 | 0.64 | 78.22 | 0.12 | 0.14 | 0.75 | 0.28 | 0.13 | 0.86 | 0.07 | 13.8 |  |  | 100.3 | < 2 | 0.5 | 28.6 | 76 | 3 |  | 5.4 | 1.8 | 13 | 102 | < 1 | 1 |  |  | 3 |  | < 5 |  | 8 |  | 18 | 13 | < 20 | 0.22 | 2.1 | < 3 |  | 173 | 1.2 | 10.5 | 4.1 | 183 | < 1 | 67 | 125 | 3 | 23 | 8.6 | 23 |  | 12 | 2.2 | 0.4 |  | < 0.5 |  |  |  |  | 1.7 | 0.31 |  |  |  | 6.3 | This study | Hedin Environmental
66 | Settling pond | Settling pond | 4.85 | 0.34 | 70.41 | 0.04 | 0.14 | 1.62 | 0.32 | 0.12 | 0.02 | 0.08 | 21.3 |  |  | 99.24 | < 2 | < 0.3 | 18.8 | 45 | 2 |  | 67.8 | 1.4 | 3 | < 5 | < 1 | < 1 |  |  | < 1 |  | < 5 |  | < 5 |  | 8 | 22 | < 20 | 0.41 | < 0.2 | < 3 |  | 273 | < 0.5 | < 0.2 | < 0.5 | < 5 | < 1 | 12 | 21 | 1 | 20 | 1.5 |  |  | < 5 | < 0.2 | 1.1 |  | < 0.5 |  |  |  |  | 1.1 | 0.26 |  |  |  | 6.3 | Hedin et al., 2019, SP-1(D) | Hedin Environmental
66 | Settling pond | Settling pond | 4.86 | 0.19 | 78.97 | 0.08 | 0.06 | 0.83 | < 0.01 | 0.13 | 0.01 | 0.11 | 15.24 |  |  | 100.2 | < 2 | 0.5 | 26.6 | 96 | < 1 |  | 8.1 | 2 | 8 | 44 | < 1 | < 1 |  |  | < 1 |  | < 5 |  | < 5 |  | 14 | < 5 | < 20 | 0.21 | < 0.2 | < 3 |  | 136 | < 0.5 | 2.5 | 1.5 | < 5 | < 1 | 18 | 36 | 3 | 20 | 1.1 | 7 |  | < 5 | 1 | < 0.2 |  | < 0.5 |  |  |  |  | 0.9 | 0.19 |  |  |  | 6.3 | This study | Hedin Environmental
66 | Settling pond | Settling pond | 7.5 | 0.66 | 70.61 | 0.1 | 0.1 | 0.55 | 0.21 | 0.09 | 0.04 | 0.11 | 20.82 | 2.67 |  | 100.8 | < 2 |  | 18 | 40 | 2 |  | 71.1 |  | < 1 | < 5 | < 1 |  |  |  | < 1 |  | < 5 |  | < 5 |  |  |  | < 20 | 0.88 | < 0.2 | < 3 |  | 69 | < 0.5 | < 0.2 | < 0.5 | < 5 | < 1 |  | 17 | < 1 | 20 | 1.1 | < 3 |  | < 5 | 1.1 | 0.6 |  | 0.9 |  |  |  |  | 1 | 0.14 |  | < 5 |  | 6.3 | This study | Hedin Environmental
66 | Settling pond | Settling pond | 4.22 | 0.32 | 75.21 | 0.05 | 0.1 | 0.83 | 0.16 | 0.04 | 0.02 | 0.1 | 17.08 | 0.68 | 0.23 | 98.25 | < 5 | 0.7 | 23 | 49 | 2 | 4 | 5 | 2 | 4 | 14 | < 0.5 | 10 |  |  | < 0.5 | < 1 | < 5 |  | < 2 |  | 9 | 11 | < 20 | 0.17 | < 0.2 | < 3 |  | 234 | < 1 | < 0.5 | < 0.5 | 11 | < 3 | 23 | 6 | 1.1 | 18 | 1.8 | < 3 |  | < 5 | 1.6 | 0.5 |  | 0.7 |  |  |  |  | 1.2 | 0.17 | < 0.1 | < 5 | 1.211 | 6.3 | Stewart et al., 2018, PRP-6 | Hedin Environmental
66 | Settling pond | Settling pond | 5.17 | 0.17 | 77.15 | 0.11 | 0.11 | 1.63 | 0.27 | < 0.01 | 0.01 | 0.05 | 14.18 |  |  | 98.83 | < 2 | 0.5 | 16.6 | 47 | 2 |  | 11.8 | 2.5 | 5 | 39 | < 1 | < 1 |  |  | < 1 |  | < 5 |  | < 5 |  | 10 | < 5 | < 20 | 0.31 | < 0.2 | < 3 |  | 431 | < 0.5 | < 0.2 | < 0.5 | < 5 | < 1 | 13 | 11 | < 1 | 16 | 1.1 | 6 |  | < 5 | 1.2 | < 0.2 |  | < 0.5 |  |  |  |  | 1.4 | 0.17 |  |  |  | 6.3 | This study | Hedin Environmental
66 | Settling pond | Settling pond | 7.68 | 0.68 | 71.1 | 0.09 | 0.09 | 0.55 | 0.19 | 0.08 | 0.04 | 0.09 | 17.91 | 2.17 |  | 98.5 | < 2 |  | 24.8 | 39 | 2 |  | 14.5 |  | 3 | 20 | < 1 |  |  |  | < 1 |  | < 5 |  | < 5 |  |  |  | < 20 | 0.26 | 0.5 | < 3 |  | 70 | < 0.5 | < 0.2 | < 0.5 | 8 | < 1 |  | 41 | 1 | 15 | 3.7 | 7 |  | < 5 | 1.5 | 0.6 |  | < 0.5 |  |  |  |  | 1.3 | 0.2 |  | 9 |  | 6.3 | This study | Hedin Environmental
66 | Settling pond | Settling pond | 8.98 | 0.79 | 72.16 | 0.09 | 0.09 | 0.39 | 0.24 | 0.11 | 0.06 | 0.07 | 17.14 | 2.28 |  | 100.1 | < 2 |  | 20.5 | 48 | 2 |  | 13.7 |  | 5 | 23 | 2 |  |  |  | 2 |  | < 5 |  | < 5 |  |  |  | 60 | 0.23 | < 0.2 | < 3 |  | 92 | < 0.5 | 1.3 | < 0.5 | 10 | < 1 |  | 26 | < 1 | 15 | 5.4 | < 3 |  | < 5 | 1.5 | < 0.2 |  | < 0.5 |  |  |  |  | 0.9 | 0.18 |  | 15 |  | 6.3 | This study | Hedin Environmental
66 | Settling pond | Settling pond | 5.86 | 0.53 | 69.05 | 0.05 | 0.17 | 1.27 | 0.71 | 0.1 | 0.04 | 0.1 | 22.7 |  |  | 100.6 | < 2 | 0.4 | 18.5 | 59 | 2 |  | 122 | 1.4 | 6 | < 5 | < 1 | < 1 |  |  | < 1 |  | < 5 |  | < 5 |  | 7 | 15 | < 20 | 0.61 | < 0.2 | < 3 |  | 258 | < 0.5 | < 0.2 | 6.4 | < 5 | < 1 | 13 | 17 | < 1 | 13 | 2.2 |  |  | < 5 | < 0.2 | 0.6 |  | < 0.5 |  |  |  |  | 1.3 | 0.22 |  |  |  | 6.3 | Hedin et al., 2019, SP-1(E) | Hedin Environmental
66 | Settling pond | Settling pond | 14.07 | 2.24 | 56.87 | 0.12 | 0.32 | 1.78 | 0.63 | 0.41 | 0.16 | 0.19 | 24.08 |  |  | 100.9 | < 2 | < 0.3 | 17.4 | 111 | 2 |  | 90.1 | 1.9 | 5 | 26 | < 1 | 3 |  |  | < 1 |  | < 5 |  | < 5 |  | 14 | 22 | < 20 | 0.61 | < 0.2 | < 3 |  | 350 | < 0.5 | 1.3 | 2.6 | 14 | < 1 | 32 | 63 | 3 | 13 | 7.7 |  |  | < 5 | < 0.2 | 1.3 |  | 1.1 |  |  |  |  | 1.4 | 0.32 |  |  |  | 6.3 | Hedin et al., 2019, SP-1(F) | Hedin Environmental
66 | Settling pond | Settling pond | 12.43 | 2.21 | 61.91 | 0.26 | 0.21 | 1.24 | 0.33 | 0.3 | 0.14 | 0.07 | 20.54 |  |  | 99.64 | < 2 | 0.6 | 11 | 111 | 1 |  | 19.3 | 1.9 | 10 | 48 | < 1 | 1 |  |  | < 1 |  | < 5 |  | < 5 |  | 20 | 19 | < 20 | 0.24 | < 0.2 | < 3 |  | 380 | < 0.5 | 2.2 | < 0.5 | 10 | < 1 | 33 | 43 | 2 | 10 | 7.1 |  |  | < 5 | < 0.2 | 1.3 |  | < 0.5 |  |  |  |  | 1.1 | 0.13 |  |  |  | 6.3 | Hedin et al., 2019, SP-1(Wetland) | Hedin Environmental
66 | Settling pond | Settling pond | 6.73 | 0.27 | 75.04 | 0.27 | 0.14 | 1.59 | 0.28 | 0.02 | 0.02 | 0.05 | 14.76 |  |  | 99.17 | < 2 | 0.6 | 14.3 | 57 | 2 |  | 22.1 | 1.9 | 8 | 57 | < 1 | < 1 |  |  | < 1 |  | < 5 |  | < 5 |  | 14 | < 5 | < 20 | 0.22 | < 0.2 | < 3 |  | 415 | < 0.5 | < 0.2 | < 0.5 | < 5 | < 1 | 18 | 11 | < 1 | 9 | 1.6 | < 3 |  | < 5 | 0.9 | < 0.2 |  | < 0.5 |  |  |  |  | 0.6 | 0.1 |  |  |  | 6.3 | This study | Hedin Environmental
66 | Settling pond | Settling pond | 5.39 | 0.2 | 78.02 | 0.15 | 0.11 | 1.66 | 0.27 | < 0.01 | 0.01 | 0.04 | 14.4 |  |  | 100.2 | < 2 | 0.5 | 15.2 | 59 | < 1 |  | 11.3 | 2.3 | 7 | 54 | < 1 | < 1 |  |  | < 1 |  | < 5 |  | < 5 |  | 12 | < 5 | < 20 | 0.3 | < 0.2 | < 3 |  | 419 | < 0.5 | 2.3 | 2 | < 5 | < 1 | 16 | 10 | < 1 | 7 | 1.5 | 3 |  | < 5 | 0.9 | < 0.2 |  | < 0.5 |  |  |  |  | 0.8 | 0.1 |  |  |  | 6.3 | This study | Hedin Environmental
67 | Lime | Lime | 4.56 | 4.73 | 39.69 | 0.36 | 2.59 | 18.72 | 0.05 | 0.03 | 0.03 | 0.04 | 21.63 | 2.86 | 1.61 | 92.86 | < 5 | < 0.5 | 5 | 27 | 7 | < 2 | < 1 | 1.6 | 84 | 16 | < 0.5 | 24 |  |  | < 0.5 | < 1 | < 5 |  | < 2 |  | 158 | < 5 | < 20 | 1.34 | 0.2 | < 3 |  | 309 | < 1 | 1.5 | 2.8 | 14 | < 3 | 358 | 9 | 3.2 | 62 | 18.4 | 49 |  | 28 | 10.2 | 2.7 |  | 2 |  |  |  |  | 5 | 0.77 | 0.4 | < 5 | 39.698 | 3.17 | Stewart et al., 2017, PRP-17 | Cravotta and Brady, 2015, Manor inflow
68 | Limestone | ALD | 3.5 | 0.09 | 79.6 | 0.15 | 0.04 | 0.57 | 0.21 | < 0.01 | < 0.001 | 0.12 | 14.22 |  |  | 98.5 | Ba: 13; Be: 45; S: 0.65; Sr: 45; V: < 5; Zr: < 2; Sc: < 1; Y: 121 |  | 6.4 | This study | Hedin Environmental
68 | Limestone | ALD | 3.48 | 0.14 | 77.97 | 0.15 | 0.04 | 0.28 | 0.02 | < 0.01 | < 0.005 | 0.09 | 17.44 | 0.5 | 0.47 | 99.63 | 43 | < 0.5 | 13 | < 3 | 32 | 4 | < 1 | 1.9 | 21 | 46 | < 0.5 | 11 |  |  | < 0.5 | < 1 | < 5 |  | < 2 |  | 67 | 28 | < 20 | 0.46 | 0.2 | < 3 |  | 14 | < 1 | < 0.5 | 3.6 | < 5 | < 3 | 22 | 10 | 1 | 81 | 6.8 | 21 |  | 24 | 3.1 | 1 |  | < 0.5 |  |  |  |  | 2.3 | 0.35 |  |  |  | 6.4 | This study | Hedin Environmental
68 | Limestone | ALD | 3.88 | 0.13 | 80.15 | 0.12 | 0.06 | 0.38 | 0.22 | 0.02 | 0.01 | < 0.01 | 14.96 |  |  | 99.92 | Ba: 15; Be: 13; S: 0.78; Sr: 30; V: < 5; Zr: 6; Sc: < 1; Y: 13 |  | 6.4 | This study | Hedin Environmental
69 | H2O2 | H2O2 | 15.04 | 15.9 | 41.03 | 0.41 | 1.5 | 3.66 | 0.17 | 0.03 | 0.02 | 0.02 | 19.91 | 0.42 | 0.5 | 97.82 | < 5 | < 0.5 | 10 | 53 | 32 | < 2 | < 1 | 2.3 | 339 | 31 | < 0.5 | 57 |  |  | < 0.5 | < 1 | < 5 |  | < 2 |  | 728 | < 5 | < 20 | 0.49 | < 0.2 | < 3 |  | 430 | < 1 | 1.5 | 5.1 | 11 | < 3 | 1170 | 6 | 20.3 | 105 | 19 | 63 |  | 52 | 18.9 | 5.6 |  | 4.5 |  |  |  |  | 12.2 | 1.6 | < 0.1 | < 5 | 5.969 | 6.9 | This study | Hedin Environmental
69 | H2O2 | H2O2 | 2.59 | 5.38 | 67.2 | 0.08 | 0.13 | 2.88 | 0.44 | 0.09 | 0.01 | 0.07 | 19.13 | 0.96 | 0.56 | 98.57 | < 5 | < 0.5 | 5 | 135 | 5 | 3 | < 1 | 3.8 | 33 | < 1 | < 0.5 | 20 |  |  | < 0.5 | < 1 | < 5 |  | < 2 |  | 80 | 36 | < 20 | 0.53 | < 0.2 | < 3 |  | 836 | < 1 | < 0.5 | 5.9 | 9 | < 3 | 317 | 4 | 3.5 | 100 | 5.5 | 21 |  | 48 | 12 | 3.5 |  | 2.8 |  |  |  |  | 4.8 | 0.65 | 0.5 |  |  | 6.9 | Stewart et al., 2017, PRP-10 | Hedin Environmental
69 | NaOH | NaOH | 3.86 | 3.45 | 64.76 | 0.39 | 0.54 | 3.7 | 1.46 | -0.01 | 0 | 0.01 | 20.73 |  |  | 98.87 | Ba: 75; Be: 4; Sr: 722; V: 10; Zr: 11; Sc: 4; Y: 101 |  | 6.9 | This study | Hedin Environmental
70 | Low pH Fe oxidation | Low pH Fe oxidation | 8.04 | 2.28 | 67 | 0.07 | 0.13 | 0.11 | 0.23 | 0.31 | 0.09 | 0.06 | 21.21 | 0.83 | 2.71 | 99.53 |  | 0.4 | < 5 | 114 | < 1 | < 0.4 |  | < 0.5 | 14 | 300 | 0.5 | 16 |  |  | 1 |  |  |  | 26 |  | 20 | 19 | 11 | 2.16 | < 0.5 |  |  | 16 | 1 | 1.1 | 0.5 | 18 | 2 | 141 | 42 | 2 | 2 | 4.4 | 8.8 | 1.02 | 4.1 | 1.1 | 0.18 | 0.8 | 0.1 | 0.7 | 0.1 | 0.4 | 0.06 | 0.4 | 0.07 |  |  |  | 2.9 | Hedin et al., 2019, LP-1 | Hedin et al., 2019, LP-1 influent
71 | Lime | Lime | 7.76 | 2.82 | 4.1 | 0.33 | 2.45 | 32.29 | 0.26 | 0.21 | 0.1 | 0.03 | 12.36 | 1.95 | 14.2 | 62.72 |  | < 0.5 | < 5 | 364 | 2 | < 0.4 |  |  | 40 | 20 | < 0.5 | 40 | 2 | < 1 | 1 |  |  | < 0.2 | 2 | 3 | 110 | < 5 | 6 |  | < 0.5 |  | < 1 | 280 | 0.1 | 1.6 | 1.9 | 7 | 70 | 240 | 35 | 3 | 23 | 6 | 16.2 | 2.45 | 13.3 | 4.7 | 1.23 | 6.5 | 0.9 | 5.2 | 0.9 | 2.2 | 0.27 | 1.6 | 0.26 |  |  |  | 3.01 | This study | This study
72 | Limestone | VFP | 8.93 | 19.54 | 31.23 | 0.12 | 0.46 | 4.09 | 0.1 | 0.34 | 0.05 | 1.72 | 33.96 |  |  | 100.5 | Ba: 62; Be: 24; Sr: 166; V: 25; Zr: 26; Sc: 49; Y: 288 |  | 2.8 | This study | Hedin Environmental
73 | Lime | Lime | 2.17 | 0.37 | 39 | 0.39 | 1.61 | 26.83 | 0.33 | 0.06 | 0.01 | < 0.01 | 26.29 |  |  | 96.99 | < 2 | < 0.5 | 8.3 | 16 | 2 | < 10 | 3.8 | 0.8 | 3 | 17 | < 1 | < 1 |  |  | < 1 |  | < 5 |  | < 5 |  | 13 | < 5 | < 20 | 1.22 | < 0.2 | < 3 |  | 1238 | < 0.5 | < 0.2 | < 0.5 | < 5 | < 1 | 41 | 7 | < 1 | 28 | 4.6 | 18 |  | < 5 | 2.8 | 1 |  | < 0.5 |  |  |  |  | 2 | 0.32 |  |  |  |  | This study
74 | Unknown | Unknown | 3.47 | 0.08 | 74.31 | 0.06 | 0.07 | 1.21 | 0.03 | < 0.01 | < 0.001 | 0.02 | 19.54 |  |  | 98.71 | < 2 | < 0.3 | 32.3 | 55 | 2 |  | < 0.5 | 1.5 | 3 | < 5 | < 1 | < 1 |  |  | < 1 |  | < 5 |  | < 5 |  | 11 | 15 | < 20 | 0.16 | < 0.2 | < 3 |  | 349 | < 0.5 | < 0.2 | 2.3 | < 5 | < 1 | 17 | 12 | < 1 | 16 | 0.7 |  |  | < 5 | 0.3 | < 0.2 |  | < 0.5 |  |  |  |  | 0.7 | 0.21 |  |  |  |  | This study
75 | Limestone | DLB | 12.87 | 39.59 | 4.5 | 1.89 | 0.31 | 1.87 | 0.07 | 0.43 | 0.17 | 0.03 | 36.98 |  |  | 98.69 | < 2 | < 0.5 | < 0.5 | 77 | 97 | < 10 | 5.6 | 0.9 | 614 | 77 | < 1 | 324 |  |  | 3 |  | < 5 |  | < 5 |  | 405 | 13 | < 20 | 3.85 | 0.5 | < 3 |  | 38 | < 0.5 | 15.3 | 21.7 | 22 | < 1 | 1100 | 42 | 67 | 208 | 64.1 | 251 |  | 164 | 47.7 | 13.8 |  | 10.1 |  |  |  |  | 27.6 | 3.73 |  |  |  | 3 | This study | Hedin Environmental
75 | Limestone | DLB | 20.17 | 29.1 | 7.97 | 1.54 | 0.48 | 6.2 | 0.12 | 0.65 | 0.29 | 0.12 | 30.8 |  |  | 97.44 | < 2 | < 0.5 | 26.3 | 116 | 61 | < 10 | < 0.5 | 1.5 | 473 | 98 | 3 | 297 |  |  | < 1 |  | < 5 |  | < 5 |  | 349 | 22 | < 20 | 1.71 | 1.3 | < 3 |  | 80 | < 0.5 | 15.8 | 26 | 32 | < 1 | 1150 | 63 | 47 | 207 | 75 | 263 |  | 143 | 40.5 | 12.5 |  | 9.8 |  |  |  |  | 25.6 | 3.93 |  |  |  | 3 | This study | Hedin Environmental
75 | Limestone | DLB | 23.05 | 28.34 | 5.62 | 2.48 | 0.51 | 5.48 | 0.1 | 0.99 | 0.43 | 0.03 | 31.22 | 8.27 | 1.58 | 98.36 | < 5 | < 0.5 | 6 | 177 | 56 | < 2 | 6 | 2.7 | 612 | 61 | 6.2 | 251 |  |  | 1.5 | < 1 | < 5 |  | < 2 |  | 606 | 18 | 60 | 1.47 | 0.7 | < 3 |  | 95 | < 1 | 19.5 | 18.6 | 60 | < 3 | 1180 | 78 | 38.5 | 135 | 62.3 | 187 |  | 106 | 35 | 8.4 |  | 5.5 |  |  |  |  | 16.7 | 2.32 | < 0.1 | 30 | 6.071 | 3 | Stewart et al., 2017, PRP-12 | Hedin Environmental
76 | Untreated | Untreated | 2.74 | 0.34 | 77.14 | 0.07 | 0.04 | 0.09 | 0.07 | 0.07 | 0.02 | 0.32 | 19.41 |  |  | 100.29 | Ba: 61; Be: 2; Sr: 12; V: -5; Zr: 12; Sc: -1; Y: 1 |  | 5.5 | This study | Hedin Environmental
77 | Ammonia | Ammonia | 15.72 | 14.01 | 31.32 | 0.17 | 1.78 | 4.83 | 0.15 | 0.34 | 0.1 | 0.06 | 30.8 |  |  | 99.28 | Ba: 52; Be: 45; Sr: 116; V: 45; Zr: 51; Sc: 64; Y: 107 |  |  | This study
78 | Untreated | Untreated | 7.55 | 1.24 | 71.02 | 0.29 | 0.13 | 0.37 | 0.06 | 0.15 | 0.07 | 0.14 | 18.5 |  |  | 99.51 | Ba: 46; Be: 13; Sr: 27; V: 7; Zr: 25; Sc: 5; Y: 103 |  | 6.2 | This study | Hedin Environmental
78 | Untreated | Untreated | 7.84 | 0.88 | 69.63 | 0.48 | 0.08 | 0.72 | 0.04 | 0.18 | 0.05 | 0.1 | 20.83 |  |  | 100.8 | Ba: 37; Be: 11; Sr: 29; V: < 5; Zr: 20; Sc: 4; Y: 87 |  | 6.2 | This study | Hedin Environmental
78 | Untreated | Untreated | 7.56 | 1.14 | 68.83 | 0.36 | 0.13 | 0.72 | 0.06 | 0.17 | 0.07 | 0.09 | 19.61 |  |  | 98.71 | Ba: 56; Be: 10; Sr: 29; V: 8; Zr: 22; Sc: 4; Y: 80 |  | 6.2 | This study | Hedin Environmental
78 | Untreated | Untreated | 8.87 | 1.19 | 70.75 | 0.27 | 0.11 | 0.4 | 0.06 | 0.17 | 0.08 | 0.05 | 17.51 |  |  | 99.46 | Ba: 61; Be: 9; Sr: 40; V: 7; Zr: 29; Sc: 3; Y: 56 |  | 6.2 | This study | Hedin Environmental
79 | Settling pond | Settling pond | 15.7 | 3.54 | 58.26 | 0.05 | 0.17 | 0.46 | 0.15 | 0.52 | 0.2 | 0.21 | 19.98 |  |  | 99.23 | Ba: 97; Be: 3; Sr: 38; V: 28; Zr: 62; Sc: 4; Y: 62 |  | 5.98 | This study | Redstone Creek Assessment Report
79 | Settling pond | Settling pond | 23.59 | 5.98 | 41.97 | 0.12 | 0.36 | 1.37 | 0.21 | 0.92 | 0.34 | 0.16 | 23.75 |  |  | 98.77 | Ba: 179; Be: 3; Sr: 69; V: 47; Zr: 101; Sc: 6; Y: 53 |  | 6 | This study | Redstone Creek Assessment Report
79 | Settling pond | Settling pond | 36.15 | 8.34 | 29.53 | 0.08 | 0.49 | 1.27 | 0.27 | 1.26 | 0.53 | 0.16 | 20.49 |  |  | 98.56 | Ba: 263; Be: 3; Sr: 90; V: 58; Zr: 139; Sc: 8; Y: 51 |  | 6 | This study | Redstone Creek Assessment Report
79 | Settling pond | Settling pond | 29.09 | 8.81 | 35.62 | 0.13 | 0.51 | 1.33 | 0.28 | 1.28 | 0.45 | 0.21 | 21.74 |  |  | 99.46 | Ba: 323; Be: 3; Sr: 84; V: 54; Zr: 109; Sc: 7; Y: 46 |  | 6 | This study | Redstone Creek Assessment Report
79 | Settling pond | Settling pond | 53.66 | 6.65 | 13.41 | 0.03 | 0.26 | 0.34 | 0.19 | 0.88 | 0.41 | 0.09 | 24.19 |  |  | 100.11 | Ba: 203; Be: 3; Sr: 72; V: 55; Zr: 188; Sc: 7; Y: 44 |  | 6 | This study | Redstone Creek Assessment Report
79 | Settling pond | Settling pond | 11.38 | 2.57 | 62.11 | 0.03 | 0.16 | 0.35 | 0.1 | 0.4 | 0.11 | 0.16 | 22.45 |  |  | 99.81 | Ba: 87; Be: 3; Sr: 46; V: 16; Zr: 26; Sc: 1; Y: 43 |  | 6 | This study | Redstone Creek Assessment Report
79 | Settling pond | Settling pond | 48.77 | 12.11 | 16.27 | 0.07 | 0.75 | 0.73 | 0.42 | 1.91 | 0.78 | 0.22 | 17.54 |  |  | 99.56 | Ba: 381; Be: 3; Sr: 111; V: 85; Zr: 209; Sc: 11; Y: 42 |  | 6 | This study | Redstone Creek Assessment Report
79 | Settling pond | Settling pond | 15.24 | 3.36 | 60.6 | 0.07 | 0.2 | 0.81 | 0.16 | 0.58 | 0.19 | 0.2 | 18.76 |  |  | 100.15 | Ba: 114; Be: 2; Sr: 45; V: 23; Zr: 53; Sc: 3; Y: 42 |  | 6 | This study | Redstone Creek Assessment Report
79 | Settling pond | Settling pond | 52.46 | 10.22 | 14.94 | 0.06 | 0.56 | 0.69 | 0.39 | 1.65 | 0.66 | 0.2 | 18.18 |  |  | 100.01 | Ba: 660; Be: 3; Sr: 99; V: 74; Zr: 244; Sc: 10; Y: 39 |  | 6 | This study | Redstone Creek Assessment Report
79 | Settling pond | Settling pond | 10.04 | 1.83 | 61.74 | 0.07 | 0.14 | 1.17 | 0.06 | 0.3 | 0.09 | 0.14 | 23.5 |  |  | 99.1 | Ba: 66; Be: 2; Sr: 46; V: 21; Zr: 32; Sc: 2; Y: 35 |  | 6 | This study | Redstone Creek Assessment Report
79 | Settling pond | Settling pond | 58.86 | 10.8 | 9.23 | 0.03 | 0.44 | 0.26 | 0.2 | 1.4 | 0.55 | 0.11 | 16.79 |  |  | 98.67 | Ba: 296; Be: 3; Sr: 95; V: 79; Zr: 210; Sc: 11; Y: 32 |  | 6 | This study | Redstone Creek Assessment Report
79 | Settling pond | Settling pond | 13.88 | 3.46 | 54.09 | 0.11 | 0.28 | 1.75 | 0.14 | 0.58 | 0.18 | 0.15 | 25.53 |  |  | 100.13 | Ba: 108; Be: 2; Sr: 69; V: 22; Zr: 44; Sc: 3; Y: 32 |  | 6 | This study | Redstone Creek Assessment Report
79 | Settling pond | Settling pond | 9.89 | 1.74 | 63.87 | 0.09 | 0.13 | 1.72 | 0.07 | 0.24 | 0.09 | 0.08 | 22.15 |  |  | 100.07 | Ba: 65; Be: 2; Sr: 50; V: 16; Zr: 34; Sc: 2; Y: 29 |  | 6 | This study | Redstone Creek Assessment Report
80 | NaOH | NaOH | 14.95 | 20.15 | 10.15 | 5.62 | 13.42 | 3.33 | 0.16 | 0.05 | 0.02 | 0.03 | 29.03 | 1.45 | 1.27 | 96.93 |  | < 0.5 | < 5 | 35 | 41 | < 0.4 |  |  | 856 | < 20 | < 0.5 | 30 | 4 | < 1 | 0.4 |  |  | < 0.2 | < 2 | < 1 | 1150 | 25 | 3 |  | < 0.5 |  | < 1 | 49 | < 0.1 | 0.7 | 6.3 | < 5 | 9 | 3130 | 5 | 9 | 395 | 230 | 602 | 78.2 | 342 | 88.6 | 21.8 | 104 | 14.6 | 77.9 | 14.1 | 35.9 | 4.54 | 27.1 | 3.87 |  |  |  | 2.97 | This study | This study
81 | Unknown | Unknown | 4.16 | 2.78 | 57.32 | 0.23 | 0.14 | 0.22 | 0.1 | 0.07 | 0.01 | 0.16 | 34.03 |  |  | 99.22 | Ba: 69; Be: 8; Sr: 13; V: 41; Zr: 14; Sc: 4; Y: 102 |  |  | This study
82 | Settling pond | Settling pond | 5.61 | 23.8 | 39.43 | 0.05 | 0.17 | 1.6 | 0.12 | 0.06 | 0.01 | 0.13 | 26.64 | 0.84 | 1.53 | 99.07 | 8 | < 0.5 | 73 | 43 | 43 | < 2 | < 1 | 2.2 | 19 | 61 | < 0.5 | 297 |  |  | < 0.5 | < 1 | < 5 |  | 3 |  | 44 | 30 | < 20 | 1.47 | 1.1 | < 3 |  | 156 | < 1 | 4.5 | 14.9 | < 5 | < 3 | 330 | < 2 | 28.9 | 223 | 22.9 | < 2 |  | 123 | 37.5 | 10.8 |  | 6.5 |  |  |  |  | 15.4 | 2.66 | 1.3 |  |  | 6.5 | This study | Hedin Environmental
83 | Untreated | Untreated | 5.03 | 0.71 | 74.35 | 0.05 | 0.05 | 0.64 | -0.01 | -0.01 | 0 | 0.07 | 18.45 |  |  | 99.09 | Ba: 27; Be: 5; Sr: 53; V: 17; Zr: 8; Sc: 1; Y: 128 |  | 5.9 | This study | Hedin Environmental
83 | Settling pond | Aeration | 9.3 | 0.69 | 74.55 | 0.16 | 0.15 | 1.17 | -0.01 | 0.12 | 0.02 | -0.01 | 14.28 |  |  | 99.96 | Ba: 1719; Be: 6; Sr: 129; V: 15; Zr: 36; Sc: -3; Y: 93 |  | 5.9 | This study | Hedin Environmental
84 | Limestone | DLB | 9.6 | 47.72 | 1.49 | 1.59 | 0.37 | 1.43 | 0.05 | 0.15 | 0.05 | 0.11 | 35.49 | 2.15 | 2.84 | 98.07 |  | < 0.3 | < 5 | 37 | 205 | < 0.4 |  | 4.7 | 351 | < 20 | < 0.5 | 112 | 5 |  | 1.5 |  |  |  | < 2 |  | 681 | 68 | 5 | 2.92 | < 0.5 |  |  | 35 | < 0.1 | 1.1 | 11.6 | 7 | < 1 | 4450 | 24 | 25 | 599 | 113 | 291 | 54.8 | 262 | 86.3 | 23 | 123 | 19.6 | 118 | 22.2 | 62.2 | 9 | 57.2 | 9.04 |  |  |  | 3.9 | Hedin et al., 2019, DLB-2 Al | Hedin et al., 2019, DLB 2 influent
84 | Limestone | DLB | 10.4 | 19.74 | 0.69 | 19.48 | 0.94 | 17.43 | 0.05 | 0.35 | 0.09 | 0.02 | 27.47 | 3.6 | 1.09 | 96.67 | < 5 | 3 | < 2 | 114 | 88 | 4 | < 1 | 10 | 5050 | 26 | < 0.5 | 145 |  |  | < 0.5 | < 1 | < 5 |  | < 2 |  | 4840 | 89 | < 20 | 1.17 | 0.3 | < 3 |  | 164 | < 1 | < 0.5 | 1.3 | 10 | < 3 | 7570 | 35 | 12.9 | 400 | 162 | 410 |  | 253 | 55.1 | 12.5 |  | 11.7 |  |  |  |  | 31.4 | 5.92 |  |  |  | 3.9 | This study | Hedin et al., 2019, DLB 2 influent
84 | Limestone | DLB | 10.01 | 7.04 | 0.96 | 19.08 | 1.16 | 25.11 | 0.1 | 0.44 | 0.14 | 0.03 | 26.93 | 5.24 | 0.06 | 90.99 |  | 2.6 | < 5 | 150 | 35 | < 0.4 |  | 13.1 | > 1000 | < 20 | 0.6 | 103 | 15 |  | 1.7 |  |  |  | < 2 |  | 6720 | 27 | 17 | 0.07 | < 0.5 |  |  | 216 | < 0.1 | 1.9 | 2.2 | 11 | < 1 | 9860 | 43 | 5 | 396 | 143 | 274 | 41.5 | 181 | 44.9 | 11.9 | 62.7 | 10.7 | 62 | 12.6 | 33 | 4.1 | 22.7 | 3.1 |  |  |  | 3.9 | Hedin et al., 2019, DLB-2 Mn | Hedin et al., 2019, DLB 2 influent
85 | Settling pond | Settling pond | 6.56 | 0.92 | 76.34 | 0.01 | 0.08 | 0.26 | 0.15 | 0.11 | 0.06 | 0.09 | 15.08 |  |  | 99.68 | Ba: 55; Be: 1; Sr: 79; V: 15; Zr: 32; Sc: 2; Y: 15 |  | 6.1 | This study | Cravotta 2008, BITU 1
85 | Settling pond | Settling pond | 8.51 | 1.36 | 74.17 | 0.02 | 0.18 | 0.37 | 0.22 | 0.25 | 0.08 | 0.06 | 15.18 |  |  | 100.39 | Ba: 81; Be: 1; Sr: 68; V: 17; Zr: 35; Sc: 2; Y: 9 |  | 6.1 | This study | Cravotta 2008, BITU 1
86 | Untreated | Untreated | 0.28 | 0.01 | 75.76 | 0 | 0.02 | 0.03 | 0.05 | -0.01 | 0 | 0.1 | 23.63 |  |  | 99.89 | Ba: 6; Be: -1; Sr: 2; V: -5; Zr: 10; Sc: -1; Y: <2 |  | 5.5 | This study | Hedin Environmental
86 | Limestone | ALD | 6.08 | 0.09 | 77.22 | 0.03 | 0.02 | 0.47 | 0.1 | < 0.01 | 0 | 0.46 | 14.32 |  |  | 98.8 | Ba: 32; Be: 4; Sr: 51; V: < 5; Zr: 2; Sc: < 1; Y: 31 |  | 5.6 | This study | Datashed - SR101A
88 | Limestone | ALD | 8.66 | 0.74 | 70.76 | 0.06 | 0.09 | 0.46 | 0.09 | 0.12 | 0.04 | 0.46 | 14.53 | 1.38 | 0.27 | 98.69 | < 5 | < 0.5 | 56 | 71 | 3 | 2 | 2 | 1.7 | 13 | 17 | < 0.5 | 10 |  |  | < 0.5 | < 1 | < 5 |  | < 2 |  | 21 | < 5 | < 20 | 0.14 | < 0.2 | < 3 |  | 29 | < 1 | 0.7 | 2.6 | 10 | < 3 | 52 | 24 | 1.3 | 11 | 4.8 | 9 |  | < 5 | 1.3 | 0.4 |  | < 0.5 |  |  |  |  | 0.8 | 0.08 | 2.4 | < 5 | 0.451 | 6.2 | Stewart et al., 2017, PRP-8 | Hedin Environmental
89 | Settling pond | Settling pond | 3.61 | 0.31 | 72.88 | 0.99 | 0.2 | 0.64 | 0.04 | 0.06 | 0.02 | 0.04 | 19.72 |  |  | 98.52 | Ba: 35; Be: 3; Sr: 19; V: < 5; Zr: 11; Sc: < 1; Y: 272 |  | 6.3 | This study | Datashed - St. Vincent
89 | Settling pond | Settling pond | 22.71 | 10.44 | 46.02 | 0.05 | 0.24 | 0.58 | 0.21 | 0.6 | 0.24 | 0.12 | 16.61 | 1.38 | 0.37 | 99.38 | < 5 | < 0.5 | 96 | 226 | 10 | 2 | < 1 | 2.3 | < 1 | 55 | < 0.5 | 38 |  |  | < 0.5 | < 1 | < 5 |  | < 2 |  | 20 | 37 | < 20 | 0.35 | < 0.2 | < 3 |  | 58 | < 1 | 4.9 | < 0.5 | 30 | < 3 | 113 | 80 | 8.1 | 78 | 35.3 | 83 |  | 72 | 20.2 | 4.7 |  | 2.6 |  |  |  |  | 5.5 | 0.91 | 1.4 |  |  | 6.3 | This study | Datashed - St. Vincent
89 | Settling pond | Settling pond | 23.42 | 4.93 | 54.38 | 0.07 | 0.2 | 0.54 | 0.15 | 0.55 | 0.25 | 0.11 | 14.36 | 1.04 | 0.16 | 98.96 | < 5 | < 0.5 | 89 | 145 | 3 | 4 | < 1 | 1.3 | 9 | 35 | < 0.5 | 13 |  |  | < 0.5 | < 1 | < 5 |  | < 2 |  | 22 | 24 | < 20 | 0.17 | 0.4 | < 3 |  | 48 | < 1 | 3.5 | 1.7 | 26 | < 3 | 102 | 93 | 4.3 | 23 | 18.5 | 46 |  | 26 | 5.3 | 1.1 |  | 1.8 |  |  |  |  | 2.2 | 0.35 |  |  |  | 6.3 | This study | Datashed - St. Vincent
89 | Settling pond | Settling pond | 34.97 | 5.68 | 42.33 | 0.07 | 0.39 | 0.49 | 0.31 | 0.87 | 0.4 | 0.15 | 15.15 |  |  | 100.8 | < 2 | 0.5 | 56.7 | 242 | 1 | < 10 | 3.2 | 1.3 | 13 | 36 | 2 | 8 |  |  | 4 |  | < 5 |  | < 5 |  | 20 | 9 | 60 | 0.26 | 0.7 | < 3 |  | 67 | < 0.5 | 5 | 1.6 | 51 | 54 | 56 | 138 | 6 | 20 | 21.1 | 40 |  | < 5 | 3.5 | 0.8 |  | < 0.5 |  |  |  |  | 1.7 | 0.29 |  |  |  | 6.3 | This study | Datashed - St. Vincent
89 | Settling pond | Settling pond | 23.36 | 3.33 | 54.87 | 0.06 | 0.16 | 0.42 | 0.17 | 0.43 | 0.21 | 0.13 | 16.14 |  |  | 99.27 | < 2 | < 0.5 | 75.6 | 113 | 2 | < 10 | 3.9 | 1.3 | 8 | 19 | < 1 | 3 |  |  | 2 |  | < 5 |  | 6 |  | 19 | < 5 | < 20 | 0.17 | 1 | < 3 |  | 53 | < 0.5 | 2.6 | 1.3 | 19 | 8 | 109 | 96 | 3 | 19 | 13.9 | 27 |  | 18 | 2.8 | 0.4 |  | < 0.5 |  |  |  |  | 1.2 | 0.23 |  |  |  | 6.3 | This study | Datashed - St. Vincent
89 | Settling pond | Settling pond | 16.53 | 2.94 | 62.68 | 0.18 | 0.28 | 0.71 | 0.3 | 0.39 | 0.16 | 0.1 | 16.67 |  |  | 101 | Au: 100.94; Ba: 123; Be: 2; Sr: 58; V: 17; Zr: 83; Sc: 3; Y: 14 |  | 6.3 | This study | Datashed - St. Vincent
89 | Settling pond | Settling pond | 18.94 | 2.34 | 60.91 | 0.18 | 0.15 | 0.67 | 0.13 | 0.32 | 0.17 | 0.07 | 15.28 | 1.29 | 0.22 | 99.17 | 37 | < 0.5 | 60 | 113 | < 1 | 3 | < 1 | 1.4 | 6 | 59 | < 0.5 | 9 |  |  | < 0.5 | < 1 | < 5 |  | < 2 |  | 13 | 24 | < 20 | 0.21 | < 0.2 | < 3 |  | 38 | < 1 | 0.9 | < 0.5 | 19 | < 3 | 26 | 83 | 2.6 | 12 | 8.8 | 21 |  | < 5 | 1.6 | < 0.1 |  | < 0.5 |  |  |  |  | 1.1 | 0.17 |  |  |  | 6.3 | This study | Datashed - St. Vincent
90 | Limestone | DLB | 17.55 | 14.58 | 8.82 | 17.39 | 0.46 | 11.47 | 0.05 | 0.61 | 0.16 | 0.25 | 23.59 | 2.88 | 1.14 | 94.92 |  | < 0.5 | 30 | 1100 | 38 | < 0.4 |  |  | > 1000 | 40 | 1.1 | 90 | 14 | < 1 | 1.8 |  |  | < 0.2 | 9 | 3 | 2090 | 16 | 26 |  | 0.8 |  | 3 | 221 | < 0.1 | 2.8 | 12.3 | 41 | 1 | 3910 | 49 | 7 | 550 | 211 | 587 | 77.9 | 373 | 109 | 29.5 | 154 | 21.2 | 113 | 20.8 | 51.7 | 6.21 | 34.5 | 4.97 |  |  |  | 3.55 | This study | Hedin Environmental
90 | Limestone | DLB | 18.46 | 17.71 | 16.47 | 12.76 | 0.33 | 5.27 | 0.07 | 0.63 | 0.18 | 0.23 | 24.1 | 1.46 | 1.94 | 96.2 |  | < 0.5 | 26 | 962 | 35 | < 0.4 |  |  | > 1000 | 40 | 1.2 | 50 | 10 | < 1 | 2.2 |  |  | < 0.2 | 18 | 4 | 1510 | 26 | 27 |  | 0.9 |  | 1 | 127 | < 0.1 | 3.2 | 13 | 36 | 3 | 2740 | 67 | 9 | 381 | 142 | 431 | 56 | 267 | 82.9 | 22.1 | 111 | 15.9 | 85.6 | 15.2 | 38.5 | 4.92 | 27.9 | 3.99 |  |  |  | 3.55 | This study | Hedin Environmental
90 | Limestone | DLB | 22.37 | 7.52 | 4.6 | 20.73 | 0.6 | 16.34 | 0.06 | 0.74 | 0.24 | 0.24 | 21.65 | 4.01 | 0.76 | 95.09 |  | < 0.5 | 29 | 1435 | 15 | < 0.4 |  |  | > 1000 | 50 | 1.4 | 70 | 17 | < 1 | 2.7 |  |  | < 0.2 | 10 | 5 | 2530 | 15 | 32 |  | 1 |  | 2 | 329 | 0.2 | 3.6 | 8.9 | 40 | 1 | 4740 | 93 | 5 | 319 | 147 | 369 | 44 | 201 | 53.3 | 14.3 | 76.6 | 10.7 | 56.7 | 10.6 | 26.2 | 3.14 | 16.8 | 2.39 |  |  |  | 3.55 | This study | Hedin Environmental
90 | Limestone | DLB | 26.99 | 9.22 | 11.5 | 15.95 | 0.53 | 11.29 | 0.06 | 0.63 | 0.27 | 0.17 | 19.34 | 2.97 | 0.89 | 95.94 |  | < 0.5 | 25 | 956 | 17 | < 0.4 |  |  | > 1000 | 40 | 1.2 | 40 | 15 | < 1 | 3.5 |  |  | < 0.2 | 8 | 6 | 1740 | 16 | 26 |  | 1 |  | 1 | 234 | 0.2 | 3.7 | 9.3 | 34 | 2 | 3230 | 125 | 6 | 298 | 123 | 359 | 42.2 | 195 | 55.7 | 14.9 | 78.6 | 11.1 | 58.8 | 10.9 | 27.5 | 3.31 | 17.8 | 2.47 |  |  |  | 3.55 | This study | Hedin Environmental
91 | Settling pond | Settling pond | 5.09 | 0.29 | 74.51 | 2.31 | 0.06 | 1.41 | 0.08 | 0.04 | 0.02 | 0.08 | 16.1 | 0.92 | 0.12 | 100 | 45 | < 0.5 | 169 | 180 | 1 | 4 | < 1 | 1.8 | 55 | 86 | < 0.5 | 10 |  |  | < 0.5 | < 1 | < 5 |  | 6 |  | 57 | 30 | < 20 | 0.12 | 1.9 | < 3 |  | 340 | < 1 | < 0.5 | 9.8 | < 5 | < 3 | 37 | 11 | 2 | 8 | 3.4 | 10 |  | < 5 | 0.3 | 0.2 |  | < 0.5 |  |  |  |  | < 0.1 | < 0.05 |  |  |  | 6.8 | This study | Datashed - Tanoma
92 | Lime | Lime | 8.11 | 2.47 | 6.8 | 9.55 | 20.66 | 13.31 | 0.09 | 0.1 | 0.05 | 0.03 | 30.28 | 3.9 | 1.3 | 91.56 | < 5 | 1.5 | 3 | 32 | 11 | 5 | < 1 | 0.5 | 633 | < 1 | < 0.5 | 10 |  |  | < 0.5 | < 1 | < 5 |  | < 2 |  | 857 | 12 | 30 | 1.37 | 0.2 | < 3 |  | 260 | < 1 | 0.8 | 1.3 | 8 | < 3 | 774 | 23 | 1.9 | 240 | 87 | 189 |  | 130 | 37.9 | 10.7 |  | 6.9 |  |  |  |  | 11.5 | 1.66 | < 0.1 | < 5 | 73.546 | 3.4 | Stewart et al., 2017, PRP-16 | Hedin et al., 2019, DLB-3 influent
93 | Lime | Lime | 6.36 | 8.4 | 16.05 | 1.6 | 5.75 | 26.17 | 0.1 | 0.07 | 0.02 | 0.03 | 25.58 | 3.2 | 3.97 | 90.22 | < 5 | < 0.5 | 3 | 15 | 12 | < 2 | < 1 | 0.9 | 79 | 15 | < 0.5 | 31 |  |  | < 0.5 | < 1 | < 5 |  | < 2 |  | 216 | < 5 | < 20 | 3.46 | 0.2 | < 3 |  | 159 | < 1 | 1.3 | 7.7 | 10 | < 3 | 462 | 8 | 6.9 | 159 | 26.6 | 86 |  | 82 | 28 | 7.8 |  | 5.5 |  |  |  |  | 9.6 | 1.29 | < 0.1 | < 5 | 42.345 |  | Stewart et al., 2017, PRP-15
93 | Lime | Lime | 4.76 | 3.99 | 27.31 | 2.78 | 2.92 | 24.34 | -0.01 | -0.01 | 0.01 | -0.01 | 29.62 |  |  | 95.71 | Ba: 22; Be: 9; Sr: 875; V: -5; Zr: 4; Sc: 6; Y: 109 |  |  | This study
93 | Lime | Lime | 4.67 | 3.93 | 27.16 | 2.76 | 2.96 | 24.03 | -0.01 | -0.01 | 0.01 | -0.01 | 29.62 |  |  | 95.15 | Ba: 22; Be: 9; Sr: 860; V: -5; Zr: -1; Sc: 6; Y: 107 |  |  | This study
93 | Lime | Lime | 9.67 | 11.38 | 22.08 | 2.66 | 6.19 | 13.86 | 0.02 | 0.06 | 0.03 | 0.04 | 31.27 |  |  | 97.26 | 7 | < 0.5 | 3 | 30 | 12 | 2 | < 1 | 1.8 | 185 | 12 | < 0.5 | 38 |  |  | 12.1 |  | < 5 |  | < 2 |  | 396 | 9 | < 20 | 1.38 | 0.4 | < 3 |  | 221 | < 1 | 2 | 5.6 | < 5 | < 3 | 846 | 19 | 233 | 13 | 40.3 | 104 |  | 143 | 29 | < 0.5 |  | 7.8 |  |  |  |  | 14.9 | 2.08 |  |  |  |  | This study
93 | Untreated | Untreated | 1.25 | 0.22 | 77.62 | 0 | 0.03 | 0.03 | 0.13 | -0.01 | 0.01 | 0.05 | 20.1 |  |  | 99.44 | Ba: 21; Be: -1; Sr: 2; V: -5; Zr: 17; Sc: -1; Y: <2 |  | 5.5 | This study | Hedin Environmental
93 | Untreated | Untreated | 1.84 | 0.22 | 77.63 | 0.01 | 0.02 | 0.01 | 0.08 | 0.06 | 0.01 | 0.06 | 19.01 |  |  | 98.93 | Ba: 48; Be: -1; Sr: 3; V: 20; Zr: 20; Sc: -1; Y: 2 |  |  | This study
94 | Unknown | Unknown | 4.89 | 6.47 | 59.22 | 0.35 | 0.05 | 0.48 | < 0.01 | 0.05 | 0.01 | 0.07 | 28.55 |  |  | 100.2 | Ba: 25; Be: 17; Sr: 38; V: < 5; Zr: 3; Sc: 6; Y: 93 |  |  | This study
95 | Untreated | Untreated | 0.25 | -0.01 | 78.52 | 0 | 0.02 | -0.01 | 0.04 | 0.01 | 0 | 0.34 | 19.58 |  |  | 98.76 | Ba: 6; Be: -1; Sr: -1; V: 5; Zr: 16; Sc: -1; Y: <2 |  | 5.5 | This study | Hedin Environmental
95 | Untreated | Untreated | 0.67 | 0.06 | 81.87 | 0.01 | -0.01 | -0.01 | 0.02 | 0.06 | 0.01 | 0.19 | 16.86 |  |  | 99.75 | Ba: 9; Be: -1; Sr: 1; V: 5; Zr: 19; Sc: -1; Y: <2 |  | 5.5 | This study | Hedin Environmental
95 | Untreated | Untreated | 0.2 | -0.01 | 81.72 | 0.01 | 0.01 | -0.01 | -0.01 | 0.06 | 0 | 0.05 | 17.98 |  |  | 100.02 | Ba: 6; Be: -1; Sr: 1; V: -5; Zr: 14; Sc: -1; Y: <2 |  | 5.5 | This study | Hedin Environmental
96 | Settling pond | Settling pond | 1.92 | 2.48 | 77.05 | 0.03 | 0.04 | 0.16 | 0.07 | 0.02 | 0 | 0.09 | 17.48 |  |  | 99.34 | Ba: 10; Be: 7; Sr: 24; V: 22; Zr: 12; Sc: 3; Y: 327 |  | 6.3 | This study | Hedin Environmental
96 | Settling pond | Settling pond | 3.27 | 11.34 | 49.94 | 0.06 | 0.24 | 1.36 | 0.25 | 0.09 | 0.02 | 0.24 | 31.54 |  |  | 98.33 | Ba: 9; Be: 11; Sr: 101; V: 57; Zr: 15; Sc: 7; Y: 210 |  | 6.3 | This study | Hedin Environmental
96 | Settling pond | Settling pond | 1.92 | 1.4 | 80.63 | 0.04 | 0.04 | 0.2 | 0.1 | 0.06 | 0 | 0.03 | 15.78 |  |  | 100.2 | Au: 8; As: 66.2; Ba: 10; Be: 5; Br: -0.5; Co: 3; Cr: -5; Cs: -1; Hf: -1; Ir: -5; Mo: 4; Rb: -15; Sb: 0.2; Se: -3; Sr: 18; Ta: -0.5; Th: -0.2; U: 1.7; V: 10; W: -1; Zr: 18; Sc: 2; Y: 193; La: 7.9; Ce: 61; Nd: 62; Sm: 21.6; Eu: 6.5; Tb: 5.1; Yb: 11.8; Lu: 1.77 |  | 6.3 | This study | Cravotta and Brady, 2015, Antrim inflow
96 | Settling pond | Settling pond | 3.57 | 13.85 | 48.8 | 0.05 | 0.2 | 0.88 | 0.32 | -0.01 | 0.02 | 0.38 | 32.28 |  |  | 100.34 | Ba: 18; Be: 12; Sr: 117; V: 56; Zr: 10; Sc: 11; Y: 176 |  | 6.3 | This study | Hedin Environmental
96 | Settling pond | Settling pond | 3.22 | 1.21 | 69.96 | 0.12 | 0.15 | 5.08 | 0.35 | 0.06 | 0.02 | 0.02 | 16.43 |  |  | 96.59 | Ba: 17; Be: 4; Sr: 137; V: -5; Zr: 14; Sc: 2; Y: 140 |  | 6.3 | This study | Hedin Environmental
96 | Settling pond | Settling pond | 2.27 | 10.92 | 55.27 | 0.02 | 0.14 | 0.41 | 0.24 | 0.03 | 0.02 | 0.46 | 29.41 |  |  | 99.21 | Ba: 10; Be: 9; Sr: 73; V: 141; Zr: 18; Sc: 13; Y: 102 |  | 6.3 | This study | Hedin Environmental
96 | Settling pond | Settling pond | 3.99 | 9.77 | 54.92 | 0.09 | 0.39 | 2.7 | 0.64 | 0.08 | 0.03 | 0.4 | 25.94 |  |  | 98.95 | Ba: 22; Be: 9; Sr: 122; V: 77; Zr: 16; Sc: 10; Y: 98 |  | 6.3 | This study | Hedin Environmental
96 | Settling pond | Settling pond | 3.56 | 10 | 56.79 | 0.07 | 0.34 | 1.79 | 0.58 | 0.06 | 0.03 | 0.43 | 26.01 |  |  | 99.65 | Ba: 20; Be: 9; Sr: 94; V: 81; Zr: 14; Sc: 10; Y: 93 |  | 6.3 | This study | Hedin Environmental
96 | Settling pond | Settling pond | 3.02 | 9.85 | 58.64 | 0.08 | 0.37 | 1.91 | 0.47 | -0.01 | 0.03 | 0.43 | 24.18 |  |  | 98.97 | Ba: 18; Be: 9; Sr: 104; V: 81; Zr: 12; Sc: 10; Y: 91 |  | 6.3 | This study | Hedin Environmental
96 | Settling pond | Settling pond | 1.86 | 4.77 | 69.62 | 0.01 | 0.04 | 0.2 | 0.14 | 0.14 | 0.01 | 0.03 | 22.71 |  |  | 99.53 | Ba: 10; Be: 6; Sr: 26; V: 53; Zr: 19; Sc: 3; Y: 86 |  | 6.3 | This study | Hedin Environmental
96 | Settling pond | Settling pond | 2.47 | 9.67 | 57.49 | 0.06 | 0.33 | 1.04 | 0.54 | 0.06 | 0.02 | 0.46 | 27.65 |  |  | 99.78 | Ba: 21; Be: 9; Sr: 70; V: 87; Zr: 13; Sc: 10; Y: 86 |  | 6.3 | This study | Hedin Environmental
96 | Settling pond | Settling pond | 3.05 | 12.4 | 45.35 | 0.02 | 0.17 | 0.58 | 0.37 | 0.13 | 0.02 | 0.68 | 37.56 |  |  | 100.32 | Ba: 9; Be: 10; Sr: 24; V: 129; Zr: 16; Sc: 13; Y: 70 |  | 6.3 | This study | Hedin Environmental
96 | Settling pond | Settling pond | 2.39 | 14.6 | 43.68 | 0.05 | 0.35 | 1.13 | 0.66 | 0.07 | 0.01 | 0.41 | 35.49 |  |  | 98.82 | Ba: 8; Be: 10; Sr: 173; V: 57; Zr: 15; Sc: 15; Y: 60 |  | 6.3 | This study | Hedin Environmental
96 | Settling pond | Settling pond | 2.35 | 14.58 | 44.68 | 0.05 | 0.31 | 1.08 | 0.61 | 0.06 | 0.01 | 0.4 | 35.49 |  |  | 99.62 | Ba: 9; Be: 10; Sr: 167; V: 54; Zr: 7; Sc: 14; Y: 58 |  | 6.3 | This study | Hedin Environmental
96 | Settling pond | Settling pond | 1.86 | 5.01 | 70.87 | 0.01 | 0.05 | 0.16 | 0.1 | 0.11 | 0.01 | 0.06 | 21.76 |  |  | 99.99 | Ba: 12; Be: 5; Sr: 23; V: 67; Zr: 17; Sc: 4; Y: 57 |  | 6.3 | This study | Hedin Environmental
96 | Settling pond | Settling pond | 1.75 | 6.41 | 62.04 | 0.09 | 0.18 | 0.52 | 0.3 | 0.1 | 0.02 | 1.46 | 26.49 |  |  | 99.35 | Ba: 15; Be: 5; Sr: 53; V: 397; Zr: 17; Sc: 10; Y: 52 |  | 6.3 | This study | Hedin Environmental
96 | Settling pond | Settling pond | 4.64 | 14.07 | 41.22 | 0.12 | 0.68 | 0.64 | 1.08 | 0.14 | 0.03 | 0.05 | 36.12 |  |  | 98.79 | Ba: 16; Be: 16; Sr: 52; V: 19; Zr: 11; Sc: 13; Y: 50 |  | 6.3 | This study | Hedin Environmental
96 | Settling pond | Settling pond | 1.9 | 2.08 | 78.95 | 0.02 | 0.05 | 0.42 | 0.08 | 0.06 | 0.02 | 0.02 | 16.44 |  |  | 100.04 | Au: -2; As: 108; Ba: 21; Be: 2; Br: -0.5; Co: 2; Cr: 18; Cs: -1; Hf: -1; Ir: -5; Mo: 2; Rb: -15; Sb: 1.7; Se: -3; Sr: 20; Ta: -0.5; Th: 0.4; U: 2.8; V: 13; W: -1; Zr: 21; Sc: 3; Y: 48; La: 14; Ce: 116; Nd: 123; Sm: 47.4; Eu: 13.9; Tb: 10.9; Yb: 21.6; Lu: 3.25 |  | 6.3 | This study | Hedin Environmental
96 | Settling pond | Settling pond | 1.82 | 4.16 | 72.25 | 0.01 | 0.01 | 0.08 | 0.09 | 0.06 | 0 | 0.04 | 20.39 |  |  | 98.9 | Ba: 7; Be: 5; Sr: 7; V: 68; Zr: 18; Sc: 4; Y: 34 |  | 6.3 | This study | Hedin Environmental
96 | Settling pond | Settling pond | 1.6 | 5.97 | 63.44 | 0.02 | 0.13 | 0.48 | 0.21 | 0.07 | 0.02 | 1.33 | 26.01 |  |  | 99.27 | Ba: 10; Be: 4; Sr: 54; V: 200; Zr: 16; Sc: 8; Y: 34 |  | 6.3 | This study | Hedin Environmental
96 | Settling pond | Settling pond | 1.51 | 2.42 | 76.12 | 0.01 | 0.04 | 0.12 | 0.09 | 0.12 | 0.03 | 0.02 | 18.52 |  |  | 99 | Au: 2; As: 9.7; Ba: 29; Be: 2; Br: 2.7; Co: 22; Cr: 23; Cs: -1; Hf: -1; Ir: -5; Mo: -1; Rb: -15; Sb: 0.7; Se: -3; Sr: 13; Ta: -0.5; Th: 1.4; U: 1.1; V: 16; W: -1; Zr: 23; Sc: 3; Y: 33; La: 6; Ce: 21; Nd: 12; Sm: 4.4; Eu: 1.2; Tb: 0.9; Yb: 2; Lu: 0.3 |  | 6.3 | This study | Hedin Environmental
96 | Settling pond | Settling pond | 6.72 | 1.78 | 30.84 | 0.38 | 0.52 | 26.45 | 0.12 | 0.24 | 0.09 | 0.01 | 27.03 |  |  | 94.18 | Au: -2; As: 87; Ba: 66; Be: 2; Br: -0.5; Co: 3; Cr: 8; Cs: -1; Hf: -1; Ir: -5; Mo: 6; Rb: -15; Sb: 0.3; Se: -3; Sr: 809; Ta: -0.5; Th: 0.5; U: -0.5; V: 15; W: -1; Zr: 35; Sc: 2; Y: 32; La: 3.1; Ce: 25; Nd: 19; Sm: 8; Eu: 2.2; Tb: 1; Yb: 4.1; Lu: 0.62 |  | 6.3 | This study | Hedin Environmental
96 | Settling pond | Settling pond | 1.52 | 10.06 | 49.77 | 0.04 | 0.34 | 0.45 | 0.37 | 0.11 | 0.02 | 0.51 | 36.46 |  |  | 99.64 | Ba: 5; Be: 5; Sr: 37; V: 86; Zr: 17; Sc: 6; Y: 31 |  | 6.3 | This study | Hedin Environmental
96 | Settling pond | Settling pond | 20 | 4.87 | 26.15 | 0.28 | 0.61 | 20.15 | 0.09 | 0.7 | 0.28 | 0.05 | 21.47 |  |  | 94.65 | Au: -2; As: 14.5; Ba: 160; Be: 2; Br: 1.3; Co: 18; Cr: 46; Cs: 2; Hf: 3; Ir: -5; Mo: 2; Rb: -15; Sb: 1; Se: -3; Sr: 630; Ta: -0.5; Th: 4; U: 2.1; V: 36; W: -1; Zr: 87; Sc: 5; Y: 27; La: 13.8; Ce: 37; Nd: 16; Sm: 4.8; Eu: 1.1; Tb: 0.9; Yb: 2.1; Lu: 0.3 |  | 6.3 | This study | Hedin Environmental
96 | Settling pond | Settling pond | 19.61 | 4.79 | 26.09 | 0.28 | 0.62 | 20.19 | 0.14 | 0.73 | 0.28 | 0.05 | 21.47 |  |  | 94.25 | Ba: 154; Be: 2; Sr: 606; V: 36; Zr: 83; Sc: 4; Y: 26 |  | 6.3 | This study | Hedin Environmental
96 | Settling pond | Settling pond | 3.02 | 6.87 | 57.69 | 0.1 | 0.18 | 4.74 | 0.21 | 0.02 | 0.03 | 0.17 | 25.68 |  |  | 98.71 | Ba: 25; Be: 7; Sr: 144; V: 52; Zr: 13; Sc: 15; Y: 25 |  | 6.3 | This study | Hedin Environmental
96 | Settling pond | Settling pond | 2.07 | 8.4 | 55.41 | 0.03 | 0.12 | 0.31 | 0.23 | -0.01 | 0.02 | 0.28 | 32.91 |  |  | 99.72 | Ba: 16; Be: 6; Sr: 21; V: 113; Zr: 21; Sc: 7; Y: 19 |  | 6.3 | This study | Hedin Environmental
96 | Settling pond | Settling pond | 1.51 | 8.14 | 56.34 | 0.01 | 0.06 | 0.15 | 0.14 | 0.06 | 0.01 | 0.61 | 32.95 |  |  | 99.98 | Au: -2; As: 73; Ba: 13; Be: 7; Br: -0.5; Co: 10; Cr: 51; Cs: 1; Hf: -1; Ir: -5; Mo: -1; Rb: -15; Sb: 0.5; Se: -3; Sr: 10; Ta: -0.5; Th: 11.5; U: 1.4; V: 90; W: -1; Zr: 11; Sc: 12; Y: 6; La: 0.9; Ce: 8; Nd: -5; Sm: 3.1; Eu: 0.7; Tb: -0.5; Yb: 2.1; Lu: 0.31 |  | 6.3 | This study | Hedin Environmental
97 | Limestone | DLB | 15.33 | 30.82 | 6.71 | 11.76 | 0.36 | 2.78 | 0.08 | 0.34 | 0.09 | 0.02 | 28.24 |  |  | 96.54 |  | < 0.5 | 11 | 114 | 90 | < 0.4 |  |  | > 1000 | 60 | 1 | 590 | 13 | 1 | 1.1 |  |  | < 0.2 | < 2 | 2 | 3850 | 22 | 16 |  | < 0.5 |  | < 1 | 44 | < 0.1 | 16.5 | 20.9 | 17 | 3 | 6880 | 28 | 49 | 383 | 183 | 597 | 69.4 | 305 | 87.5 | 21.4 | 98.1 | 15.2 | 85.5 | 16.2 | 43.6 | 5.96 | 36.1 | 5.25 |  |  |  | 3 | Hedin et al., 2019, DLB-4 | Hedin et al., 2019, DLB-4 influent
98 | Settling pond | Settling pond | 11.08 | 2.56 | 65.08 | 0.28 | 0.17 | 0.62 | 0.11 | 0.29 | 0.12 | 0.31 | 20.11 |  |  | 100.7 | Ba: 140; Be: 2; Sr: 142; V: 15; Zr: 40; Sc: 3; Y: 29 |  |  | This study
99 | H2O2 | H2O2 | 2.53 | 0.36 | 75.68 | 0.14 | 0.18 | 5.01 | 0.67 | 0.09 | 0.01 | 0.45 | 13.87 |  |  | 98.99 | Ba: 1229; Be: 2; Sr: 1872; V: -5; Zr: 12; Sc: 2; Y: 12 |  | 7.3 | This study | Beam 2019 WV Mine Drainage Task Force Symposium presentation, Wildwood treatmetn system
99 | H2O2 | H2O2 | 3.14 | 0.14 | 73.25 | 0.11 | 0.06 | 1.81 | 0.08 | 0.02 | 0 | 0.48 | 20.69 |  |  | 99.79 | < 2 | < 0.5 | 172 | 1134 | 2 | < 10 | 2.3 | 1.6 | 3 | 14 | < 1 | 3 |  |  | < 1 |  | < 5 |  | 9 |  | 7 | < 5 | < 20 | 0.09 | < 0.2 | < 3 |  | 502 | < 0.5 | < 0.2 | 2.8 | < 5 | < 1 | 25 | 11 | < 1 | 12 | 1.4 | < 3 |  | < 5 | 0.6 | < 0.2 |  | < 0.5 |  |  |  |  | 1.1 | 0.11 |  |  |  | 7.3 | This study | Beam 2019 WV Mine Drainage Task Force Symposium presentation, Wildwood treatmetn system
100 | Settling pond | Settling pond | 44.7 | 11.21 | 21.96 | 0.1 | 0.77 | 2.03 | 0.37 | 1.82 | 0.69 | 0.17 | 15.02 |  |  | 98.82 | Ba: 425; Be: 2; Sr: 220; V: 75; Zr: 175; Sc: 11; Y: 31 |  | 6.6 | This study | Cravotta, 2008, BITU 86
100 | Settling pond | Settling pond | 30.83 | 9.41 | 32.57 | 0.3 | 0.72 | 2.23 | 0.27 | 1.45 | 0.52 | 0.23 | 20.68 |  |  | 99.21 | Ba: 329; Be: 2; Sr: 182; V: 49; Zr: 97; Sc: 8; Y: 23 |  | 6.6 | This study | Cravotta, 2008, BITU 86
100 | Settling pond | Settling pond | 20.03 | 5.12 | 51.95 | 0.08 | 0.35 | 1.05 | 0.18 | 0.75 | 0.29 | 0.29 | 19.75 |  |  | 99.84 | Ba: 200; Be: 2; Sr: 118; V: 16; Zr: 70; Sc: 5; Y: 22 |  | 6.6 | This study | Cravotta, 2008, BITU 86
100 | Settling pond | Settling pond | 29.35 | 9.41 | 30.98 | 0.27 | 0.73 | 3.39 | 0.22 | 1.46 | 0.47 | 0.15 | 22.37 |  |  | 98.81 | Ba: 321; Be: 2; Sr: 232; V: 65; Zr: 81; Sc: 8; Y: 21 |  | 6.6 | This study | Cravotta, 2008, BITU 86
100 | Settling pond | Settling pond | 21.71 | 4.13 | 52.95 | 0.04 | 0.35 | 0.85 | 0.21 | 0.64 | 0.3 | 0.24 | 17.54 |  |  | 98.95 | Ba: 177; Be: 2; Sr: 134; V: 8; Zr: 76; Sc: 3; Y: 21 |  | 6.6 | This study | Cravotta, 2008, BITU 86
100 | Settling pond | Settling pond | 7.94 | 1.05 | 72.38 | 0.04 | 0.09 | 0.74 | 0.07 | 0.19 | 0.07 | 0.37 | 17.16 |  |  | 100.09 | Ba: 65; Be: 2; Sr: 76; V: 10; Zr: 30; Sc: 1; Y: 20 |  | 6.6 | This study | Cravotta, 2008, BITU 86
100 | Settling pond | Settling pond | 8.54 | 1.23 | 71.29 | 0.05 | 0.13 | 0.77 | 0.08 | 0.26 | 0.07 | 0.29 | 17.5 |  |  | 100.23 | Ba: 75; Be: 1; Sr: 75; V: 18; Zr: 28; Sc: 3; Y: 20 |  | 6.6 | This study | Cravotta, 2008, BITU 86
100 | Settling pond | Settling pond | 29.08 | 7.09 | 41.26 | 0.11 | 0.5 | 1.5 | 0.23 | 1.14 | 0.42 | 0.17 | 19.36 |  |  | 100.9 | Ba: 281; Be: 2; Sr: 140; V: 50; Zr: 104; Sc: 7; Y: 20 |  | 6.6 | This study | Cravotta, 2008, BITU 86
100 | Settling pond | Settling pond | 30.1 | 5.74 | 47.34 | 0.08 | 0.42 | 0.96 | 0.32 | 0.92 | 0.38 | 0.18 | 14.48 |  |  | 100.9 | < 2 | < 0.5 | 139 | 253 | 2 | < 10 | 5.6 | 1.2 | 10 | 40 | < 1 | 6 |  |  | 3 |  | < 5 |  | < 5 |  | 30 | 18 | < 20 | 0.41 | 0.3 | < 3 |  | 120 | 2.7 | 4 | 2.9 | 48 | < 1 | 69 | 105 | 6 | 19 | 19.5 | 38 |  | 17 | 3.3 | 0.6 |  | 0.9 |  |  |  |  | 1.7 | 0.26 |  |  |  | 6.6 | This study | Cravotta, 2008, BITU 86
100 | Settling pond | Settling pond | 8.67 | 1.28 | 68.63 | 0.03 | 0.13 | 0.5 | 0.1 | 0.14 | 0.08 | 0.23 | 18.99 |  |  | 98.78 | Ba: 80; Be: 2; Sr: 81; V: -5; Zr: 41; Sc: 2; Y: 18 |  | 6.6 | This study | Cravotta, 2008, BITU 86
100 | Settling pond | Settling pond | 15.26 | 2.99 | 59.47 | 0.04 | 0.35 | 1.24 | 0.15 | 0.47 | 0.2 | 0.17 | 19.45 |  |  | 99.79 | Ba: 129; Be: 2; Sr: 130; V: -5; Zr: 56; Sc: 3; Y: 18 |  | 6.6 | This study | Cravotta, 2008, BITU 86
100 | Settling pond | Settling pond | 22.57 | 4.72 | 53.1 | 0.09 | 0.37 | 1.33 | 0.19 | 0.77 | 0.29 | 0.2 | 16.08 |  |  | 99.71 | < 2 | < 0.5 | 134 | 226 | 2 | < 10 | 4.9 | 1.6 | 12 | 36 | 3 | 15 |  |  | 3 |  | < 5 |  | 8 |  | 30 | 22 | < 20 | 0.66 | < 0.2 | < 3 |  | 124 | 1.2 | 3.4 | < 0.5 | 38 | < 1 | 77 | 82 | 5 | 17 | 16.1 | 30 |  | 12 | 2.9 | 0.5 |  | < 0.5 |  |  |  |  | 1.3 | 0.18 |  |  |  | 6.6 | This study | Cravotta, 2008, BITU 86
100 | Settling pond | Settling pond | 14.64 | 2.9 | 60.38 | 0.04 | 0.34 | 1.23 | 0.16 | 0.33 | 0.18 | 0.16 | 19.45 |  |  | 99.82 | Ba: 123; Be: 2; Sr: 130; V: -5; Zr: 52; Sc: 3; Y: 17 |  | 6.6 | This study | Cravotta, 2008, BITU 86
100 | Settling pond | Settling pond | 6.1 | 0.24 | 76.54 | 0.03 | 0.03 | 0.26 | 0.05 | 0.02 | 0.01 | 0.36 | 16.46 |  |  | 100.12 | Ba: 32; Be: 2; Sr: 53; V: 5; Zr: 19; Sc: -1; Y: 17 |  | 6.6 | This study | Cravotta, 2008, BITU 86
100 | Settling pond | Settling pond | 6.65 | 0.52 | 76.38 | 0.01 | 0.04 | 0.21 | 0.06 | -0.01 | 0.03 | 0.4 | 15.82 |  |  | 100.14 | Ba: 55; Be: 2; Sr: 50; V: 8; Zr: 17; Sc: -1; Y: 17 |  | 6.6 | This study | Cravotta, 2008, BITU 86
100 | Settling pond | Settling pond | 9 | 1.41 | 70.91 | 0.03 | 0.13 | 0.38 | 0.11 | 0.11 | 0.08 | 0.22 | 17.82 |  |  | 100.22 | Ba: 79; Be: 2; Sr: 69; V: -5; Zr: 28; Sc: 1; Y: 17 |  | 6.6 | This study | Cravotta, 2008, BITU 86
100 | Settling pond | Settling pond | 6.24 | 0.51 | 75.45 | 0.02 | 0.06 | 0.23 | 0.07 | -0.01 | 0.03 | 0.39 | 16.71 |  |  | 99.71 | Ba: 53; Be: 2; Sr: 48; V: 7; Zr: 19; Sc: -1; Y: 16 |  | 6.6 | This study | Cravotta, 2008, BITU 86
100 | Settling pond | Settling pond | 6.35 | 0.41 | 76.29 | 0.02 | 0.04 | 0.25 | 0.06 | -0.01 | 0.03 | 0.34 | 15.17 |  |  | 98.91 | Ba: 53; Be: 2; Sr: 65; V: 8; Zr: 23; Sc: -1; Y: 15 |  | 6.6 | This study | Cravotta, 2008, BITU 86
100 | Settling pond | Settling pond | 5.55 | 0.45 | 74.74 | 0.05 | 0.05 | 0.72 | 0.06 | -0.01 | 0.03 | 0.33 | 17.99 |  |  | 99.95 | Ba: 54; Be: 1; Sr: 74; V: 6; Zr: 22; Sc: -1; Y: 15 |  | 6.6 | This study | Cravotta, 2008, BITU 86
100 | Settling pond | Settling pond | 10.37 | 1.64 | 66.75 | 0.04 | 0.19 | 0.82 | 0.13 | 0.26 | 0.1 | 0.23 | 19.49 |  |  | 100.01 | Ba: 96; Be: 2; Sr: 114; V: -5; Zr: 37; Sc: 2; Y: 15 |  | 6.6 | This study | Cravotta, 2008, BITU 86
100 | Settling pond | Settling pond | 6.56 | 0.42 | 77.58 | 0.02 | 0.05 | 0.17 | 0.06 | 0.03 | 0.03 | 0.28 | 14.89 |  |  | 100.08 | Ba: 45; Be: 2; Sr: 31; V: 9; Zr: 21; Sc: 1; Y: 15 |  | 6.6 | This study | Cravotta, 2008, BITU 86
100 | Settling pond | Settling pond | 6.92 | 0.2 | 77.63 | 0.02 | 0.04 | 0.21 | 0.06 | -0.01 | 0.01 | 0.31 | 14.76 |  |  | 100.1 | Ba: 37; Be: 2; Sr: 52; V: 6; Zr: 16; Sc: -1; Y: 15 |  | 6.6 | This study | Cravotta, 2008, BITU 86
100 | Settling pond | Settling pond | 6.59 | 0.32 | 83.6 | 0.03 | 0.05 | 0.38 | 0.15 | 0.02 | 0.02 | 0.32 | 8.37 |  |  | 99.84 | Ba: 57; Be: 2; Sr: 122; V: 8; Zr: 24; Sc: -1; Y: 13 |  | 6.6 | This study | Cravotta, 2008, BITU 86
100 | Settling pond | Settling pond | 13.95 | 2.3 | 62.22 | 0.03 | 0.23 | 0.7 | 0.16 | 0.3 | 0.16 | 0.15 | 18.45 |  |  | 98.65 | Ba: 125; Be: 1; Sr: 127; V: -5; Zr: 54; Sc: 2; Y: 12 |  | 6.6 | This study | Cravotta, 2008, BITU 86
100 | Settling pond | Settling pond | 4.81 | 0.32 | 74.68 | 0.03 | 0.05 | 0.48 | 0.08 | 0.04 | 0.02 | 0.31 | 19.22 |  |  | 100.03 | Ba: 66; Be: 1; Sr: 148; V: -5; Zr: 16; Sc: -1; Y: 9 |  | 6.6 | This study | Cravotta, 2008, BITU 86
100 | Ozone | Ozone | 7.87 | 0.62 | 65.69 | 1.34 | 0.49 | 4.5 | 0.15 | 0.11 | 0.03 | 0.28 | 17.69 | 1.63 | 0.21 | 98.78 | < 5 | 0.7 | 257 | 176 | 1 | 6 | < 1 | < 0.5 | 16 | 15 | < 0.5 | 32 |  |  | < 0.5 | < 1 | < 5 |  | 5 |  | 32 | 44 | < 20 | 0.25 | 1.6 | < 3 |  | 879 | < 1 | < 0.5 | < 0.5 | 12 | < 3 | 327 | 11 | 1 | 4 | 4.6 | 10 |  | < 5 | 1 | < 0.1 |  | < 0.5 |  |  |  |  | < 0.1 | < 0.05 |  |  |  | 6.6 | This study | Cravotta, 2008, BITU 86
101 | Settling pond | Settling pond | 6.08 | 4.76 | 70.6 | 0.03 | 0.13 | 0.34 | 0.06 | 0.13 | 0.05 | 0.04 | 17.62 | 0.92 |  | 99.85 | < 5 | < 0.5 | 41 | 34 | 14 | 5 | 5 | 0.7 | 4 | 24 | < 0.5 | 5 |  |  | < 0.5 |  | < 5 |  | < 2 |  | 15 | < 5 | < 20 | 0.73 | 0.4 | < 3 |  | 43 | < 1 | < 0.5 | 1.7 | 12 | < 3 | 55 | 12 | 6.6 | 96 | 13.9 | 95 |  | 102 | 10.7 | 8.2 |  | 5 |  |  |  |  | 14.6 | 2.09 |  |  |  | 5.2 | This study | Hedin Environmental
101 | Settling pond | Settling pond | 7.21 | 3.24 | 72.46 | 0.02 | 0.09 | 0.16 | 0.05 | 0.18 | 0.07 | 0.06 | 16.81 | 1.76 |  | 100.4 | < 5 | < 0.5 | 42 | 44 | 14 | 5 | < 1 | 0.8 | 6 | 23 | < 0.5 | 4 |  |  | < 0.5 |  | < 5 |  | < 2 |  | 18 | < 5 | < 20 | 0.44 | 0.4 | < 3 |  | 26 | < 1 | 0.9 | < 0.5 | 15 | < 3 | 67 | 33 | 5.7 | 91 | 14.2 | 86 |  | 84 | 8.9 | 6.4 |  | 4.6 |  |  |  |  | 12 | 1.88 |  |  |  | 5.2 | This study | Hedin Environmental
101 | Settling pond | Settling pond | 7.32 | 3.77 | 69.22 | 0.02 | 0.09 | 0.16 | 0.05 | 0.17 | 0.08 | 0.06 | 17.57 | 1.52 |  | 98.51 | < 5 | < 0.5 | 42 | 50 | 13 | 3 | < 1 | 0.8 | 5 | 19 | 3 | 4 |  |  | < 0.5 |  | < 5 |  | < 2 |  | 16 | < 5 | < 20 | 0.53 | < 0.2 | < 3 |  | 30 | < 1 | 1.4 | < 0.5 | 12 | < 3 | 57 | 40 | 5.8 | 70 | 11.6 | 68 |  | 80 | 7.7 | 5.7 |  | 3.3 |  |  |  |  | 10.8 | 1.61 |  |  |  | 5.2 | This study | Hedin Environmental
101 | Settling pond | Settling pond | 7.6 | 4.21 | 63.38 | 0.03 | 0.16 | 1.08 | 0.17 | 0.21 | 0.07 | 0.04 | 20.32 | 1.17 | 1.88 | 98.51 | < 5 | < 0.5 | 49 | 30 | 13 | < 2 | < 1 | 1.6 | 5 | 20 | < 0.5 | 9 |  |  | 0.6 | < 1 | < 5 |  | < 2 |  | 17 | 8 | < 20 | 1.41 | < 0.2 | < 3 |  | 25 | < 1 | 0.9 | 0.8 | 24 | < 3 | 69 | 28 | 5.1 | 52 | 9.5 | 38 |  | 35 | 14.3 | 3.8 |  | 2.8 |  |  |  |  | 7.8 | 1.15 | 1.1 | 8 | -1.921 | 5.2 | Stewart et al., 2017, PRP-5 | Hedin Environmental
101 | Settling pond | Settling pond | 12.29 | 4.78 | 62.79 | 0.02 | 0.18 | 0.11 | 0.15 | 0.43 | 0.17 | 0.04 | 18.6 |  |  | 99.58 | Ba: 89; Be: 8; Sr: 27; V: 33; Zr: 55; Sc: 7; Y: 49 |  | 5.2 | This study | Hedin Environmental
102 | Limestone | DLB | 30.52 | 36.33 | 3.52 | 0.14 | 0.44 | 1.8 | 0.2 | 1.02 | 0.37 | 0.1 | 24.17 | 2.6 | 1.38 | 98.62 |  | < 0.3 | 6 | 238 | 21 | < 0.4 |  | 0.7 | 18 | 60 | 2.6 | 112 | 11 |  | 3.3 |  |  |  | < 2 |  | 54 | 13 | 48 | 1.37 | < 0.5 |  |  | 136 | 0.3 | 9.9 | 16 | 48 | 1 | 339 | 122 | 31 | 206 | 86.9 | 288 | 46.8 | 222 | 65.5 | 15.5 | 69.7 | 9.2 | 47.1 | 7.9 | 19.2 | 2.37 | 14.4 | 2.14 |  |  |  | 3.3 | Hedin et al., 2019, DLB-1 | Hedin et al., 2019, DLB-1 influent
102 | Limestone | DLB | 18.96 | 40.67 | 2.43 | 0.12 | 0.33 | 4.1 | 0.13 | 0.54 | 0.19 | 0.06 | 31.59 | 2.11 | 1.14 | 99.1 | 48 | < 0.5 | 16 | 151 | 24 | < 2 | 9 | 0.5 | 16 | 142 | < 0.5 | 109 |  |  | < 0.5 | < 1 | < 5 |  | < 2 |  | 52 | 5 | < 20 | 1.13 | 0.8 | < 3 |  | 145 | < 1 | 8.3 | 14.4 | 25 | < 3 | 384 | 51 | 26.9 | 205 | 77 | 261 |  | 314 | 61.5 | 13.3 |  | 10.5 |  |  |  |  | 13.2 | 1.72 |  |  |  | 3.3 | Stewart et al., 2017, PRP-14 | Hedin et al., 2019, DLB-1 influent
102 | Limestone | DLB | 28.21 | 36.49 | 2.97 | 0.06 | 0.43 | 1.92 | 0.21 | 1.03 | 0.36 | 0.11 | 27.01 | 1.93 | 1.02 | 98.79 | < 5 | < 0.5 | 7 | 231 | 23 | < 2 | < 1 | 0.9 | 16 | 64 | < 0.5 | 124 |  |  | 1.6 | < 1 | < 5 |  | < 2 |  | 54 | 15 | < 20 | 0.8 | < 0.2 | < 3 |  | 205 | < 1 | 10.1 | 16.6 | 45 | < 3 | 220 | 386 | 31.8 | 97 | 83.2 | 289 |  | 282 | 53.2 | 13.4 |  | 13.6 |  |  |  |  | 12.4 | 1.73 |  |  |  | 3.3 | This study | Hedin et al., 2019, DLB-1 influent
|  | NOTES | [70 empty] | NOTES
|  | DLB = drainable limestone bed | [70 empty] | Datashed data available at www.datashed.org
VFP = vertical flow pond
ALD = anoxic limestone bed